## Data 1
TRIP | TIME | Accel Position | Actual EGR Valve Pos. | Actual Throttle Position | AF Lambda B1S1 | AF Sensor Learning Value | AFS Voltage B1S1 | After Injection Period | After Injection Timing | Boost Pressure Deviation | Calculate Load | Common Rail Pres Sens 2 | Coolant Temp | Diff. Press. Sensor Corr. | DPF Differential Pressure | DPF No Activate | DPF PM Block | Engine Speed | Exhaust Temperature B1S1 | Exhaust Temperature B1S2 | Fuel Press | Injection Pressure Correction | Injection Volume | MAF | Main Injection Period | Main Injection Timing | MAP | Target Booster Pressure | Target Common Rail Pressure | Target EGR Position | Target Throttle Position | Vehicle Speed
|  | % | % | % |  | V | V | us | degree CA | kPa | % | kPa | degree C | kPa | kPa |  |  | rpm | degree C | degree C | kPa | mm^3/st | mm^3/st | gm/s | us | degree CA | kPa | kPa | kPa | % | % | km/h
Trip 1 | 1 | 0 | 79.61 | 79 | 2 | 1.92 | 0 | 0 | 0 | -1.13 | 14.51 | 37270 | 38 | 0.17 | 0.68 | 0 | 0 | 799 | 64.38 | 59.38 | 35390 | 0 | 5.74 | 7.45 | 202 | -4.6 | 76 | 94.88 | 37510 | 80 | 79 | 0
Trip 1 | 2 | 0 | 57.25 | 76 | 2 | 1.92 | 0 | 0 | 0 | 1.19 | 20.39 | 44240 | 38 | 0.17 | 0.93 | 0 | 0 | 784.25 | 64.38 | 59.38 | 36780 | -0.51 | 8.59 | 7.96 | 321 | -4.3 | 76 | 95.29 | 43110 | 79.22 | 76 | 0
Trip 1 | 3 | 12.11 | 78.82 | 66 | 2 | 1.92 | 0 | 0 | 0 | -8.3 | 33.73 | 36220 | 38 | 0.17 | 1.3 | 0 | 0 | 1069.5 | 64.38 | 59.38 | 43050 | -0.08 | 12.4 | 11.4 | 357 | -1.2 | 76 | 98.44 | 34670 | 78.43 | 66 | 8
Trip 1 | 4 | 0 | 79.61 | 78 | 2 | 1.92 | 0 | 0 | 0 | -1.29 | 23.53 | 34820 | 38 | 0.17 | 0.8 | 0 | 0 | 939 | 64.38 | 59.38 | 34340 | 11.58 | 5.21 | 10.1 | 177 | -4.6 | 77 | 94.18 | 36890 | 80 | 77 | 14
Trip 1 | 5 | 0 | 80 | 76 | 2 | 1.92 | 0 | 0 | 0 | -1.45 | 26.27 | 36570 | 38 | 0.17 | 0.8 | 0 | 0 | 842 | 66.25 | 59.38 | 39920 | 7.81 | 11 | 8.48 | 353 | -2.7 | 76 | 94.32 | 36870 | 76.08 | 76 | 12
Trip 1 | 6 | 0 | 79.61 | 76 | 2 | 1.92 | 0 | 0 | 0 | -1.8 | 12.16 | 35170 | 39 | 0.17 | 0.8 | 0 | 0 | 854.5 | 66.25 | 61.25 | 35390 | 7.27 | 4.79 | 8.14 | 209 | -4.6 | 76 | 94.51 | 36230 | 80 | 77 | 10
Trip 1 | 7 | 1.95 | 57.65 | 69 | 2 | 1.92 | 0 | 0 | 0 | 1.11 | 20.78 | 41800 | 39 | 0.17 | 1.05 | 0 | 0 | 844.5 | 66.25 | 61.25 | 34680 | -0.2 | 11.13 | 8.46 | 314 | -3 | 77 | 96.45 | 44250 | 77.65 | 69 | 5
Trip 1 | 8 | 0 | 80 | 76 | 2 | 1.92 | 0 | 0 | 0 | -1.78 | 12.16 | 35530 | 40 | 0.17 | 0.8 | 0 | 0 | 910.75 | 66.25 | 61.25 | 32940 | 7.36 | 4.92 | 9.06 | 215 | -4.6 | 77 | 94.16 | 35570 | 80 | 76 | 10
Trip 1 | 9 | 0 | 80 | 75 | 2 | 1.92 | 0 | 0 | 0 | -1.78 | 14.12 | 36220 | 40 | 0.17 | 0.8 | 0 | 0 | 856.25 | 66.25 | 61.25 | 36080 | 6.95 | 5.16 | 8.5 | 188 | -4.6 | 76 | 94.67 | 36200 | 80 | 75 | 11
Trip 1 | 10 | 0 | 79.61 | 75 | 2 | 1.92 | 0 | 0 | 0 | -1.62 | 13.73 | 35870 | 40 | 0.17 | 0.8 | 0 | 0 | 801.5 | 67.5 | 62.5 | 35390 | 0 | 5.35 | 7.78 | 185 | -4.6 | 77 | 94.88 | 36700 | 80 | 75 | 0
Trip 1 | 11 | 12.11 | 45.1 | 46 | 2 | 1.92 | 0 | 0 | 0 | 14.26 | 13.33 | 71080 | 40 | 0.17 | 2.3 | 0 | 0 | 800.75 | 67.5 | 61.25 | 35030 | 4.24 | 5.45 | 7.78 | 204 | -4.6 | 77 | 100.55 | 77280 | 80 | 46 | 0
Trip 1 | 12 | 14.84 | 41.57 | 42 | 2 | 1.92 | 0 | 0 | 17.2 | 10.41 | 56.86 | 65500 | 40 | 0.17 | 2.43 | 0 | 0 | 2104.5 | 69.38 | 62.5 | 40610 | 0.61 | 0 | 33.1 | 0 | 0.6 | 84 | 102.64 | 70110 | 44.71 | 43 | 14
Trip 1 | 13 | 23.05 | 44.71 | 29 | 2 | 1.92 | 0 | 163 | 21.6 | 3.59 | 60 | 81190 | 40 | 0.17 | 3.93 | 0 | 0 | 1686.5 | 73.12 | 64.38 | 84190 | 0.9 | 23.65 | 26.45 | 340 | 6.1 | 84 | 117.29 | 82880 | 45.49 | 29 | 24
Trip 1 | 14 | 0 | 53.33 | 72 | 2 | 1.92 | 0 | 0 | 16.9 | -1.74 | 9.02 | 35530 | 41 | 0.17 | 1.55 | 0 | 0 | 898.25 | 76.25 | 66.25 | 32940 | 0.45 | 0 | 13.95 | 86 | -4.6 | 79 | 89.9 | 34660 | 44.71 | 72 | 33
Trip 1 | 15 | 0 | 79.61 | 66 | 2 | 1.92 | 0 | 0 | 16.9 | -2.91 | 9.41 | 33430 | 42 | 0.17 | 0.93 | 0 | 0 | 968.75 | 79.38 | 66.25 | 33640 | 3.2 | 0 | 11.14 | 79 | -1.9 | 77 | 94.34 | 34030 | 36.86 | 66 | 24
Trip 1 | 16 | 1.17 | 52.16 | 67 | 2 | 1.92 | 0 | 0 | 16.9 | 2.54 | 11.76 | 44940 | 42 | 0.17 | 1.8 | 0 | 0 | 854.5 | 84.38 | 66.25 | 33640 | 1.31 | 5.59 | 9.2 | 209 | -4.5 | 77 | 94.69 | 45390 | 80 | 67 | 10
Trip 1 | 17 | 24.22 | 72.16 | 23 | 2 | 1.92 | 0 | 178 | 16.4 | -14.73 | 41.96 | 36570 | 42 | 0.17 | 1.8 | 0 | 0 | 1445.25 | 91.25 | 69.38 | 61180 | 0.08 | 18.67 | 19.45 | 429 | 4.3 | 77 | 119.06 | 35670 | 52.94 | 23 | 12
Trip 1 | 18 | 14.06 | 55.29 | 47 | 2 | 1.92 | 0 | 181 | 11.6 | 3.93 | 43.14 | 57140 | 43 | 0.17 | 2.3 | 0 | 0 | 1210.75 | 100 | 71.25 | 50030 | -2.6 | 16.74 | 16.59 | 352 | 1.9 | 79 | 101.17 | 58750 | 52.94 | 47 | 18
Trip 1 | 19 | 20.7 | 54.12 | 33 | 2 | 1.92 | 0 | 170 | 19.9 | 5.92 | 53.33 | 79450 | 43 | 0.17 | 3.93 | 0 | 0 | 1683.5 | 106.25 | 74.38 | 76870 | -3.4 | 20.72 | 23.6 | 358 | 5.5 | 80 | 113.69 | 78420 | 54.9 | 33 | 26
Trip 1 | 20 | 0 | 79.61 | 80 | 2 | 1.92 | 0 | 0 | 18.1 | -4.69 | 36.47 | 38660 | 44 | 0.17 | 1.8 | 0 | 0 | 2105.25 | 111.25 | 81.25 | 65020 | 2.13 | 5.1 | 31.78 | 227 | 1.9 | 87 | 89.9 | 39530 | 53.73 | 79 | 33
Trip 1 | 21 | 10.55 | 45.1 | 48 | 2 | 1.92 | 0 | 177 | 9 | 10.49 | 34.12 | 64110 | 45 | 0.17 | 2.55 | 0 | 0 | 1308.5 | 115 | 84.38 | 47580 | 10.02 | 12.85 | 14.64 | 337 | -0.6 | 78 | 97.17 | 67030 | 78.82 | 48 | 32
Trip 1 | 22 | 0 | 44.71 | 30 | 2 | 1.92 | 0 | 147 | 23.2 | -10.64 | 72.16 | 36570 | 45 | 0.17 | 2.18 | 0 | 0 | 1508.5 | 120.62 | 91.25 | 87670 | -5.9 | 30.72 | 25.37 | 421 | 6.5 | 84 | 88.2 | 36420 | 39.22 | 30 | 36
Trip 1 | 23 | 0 | 80 | 52 | 2 | 1.92 | 0 | 0 | 9.1 | -3.03 | 12.55 | 32390 | 45 | 0.17 | 1.18 | 0 | 0 | 856.25 | 125 | 95 | 30850 | 3.48 | 5.06 | 10.1 | 219 | -4.4 | 78 | 94.59 | 33420 | 80 | 53 | 27
Trip 1 | 24 | 15.62 | 34.12 | 18 | 2 | 1.92 | 0 | 0 | 9.1 | 9.8 | 12.55 | 56440 | 46 | 0.17 | 2.8 | 0 | 0 | 918.75 | 129.38 | 100 | 40610 | 2.7 | 18.11 | 9.9 | 496 | 1.3 | 77 | 106.89 | 59170 | 62.35 | 17 | 12
Trip 1 | 25 | 30.47 | 44.71 | 5 | 2 | 1.92 | 0 | 151 | 25.1 | 2.91 | 81.18 | 93390 | 46 | 0.17 | 4.8 | 0 | 0 | 1603 | 138.12 | 106.88 | 104760 | -6.29 | 33.81 | 30.7 | 445 | 6.6 | 89 | 129.63 | 96500 | 33.73 | 5 | 23
Trip 1 | 26 | 9.38 | 78.82 | 42 | 2 | 1.92 | 0 | 182 | 7.9 | -2.32 | 28.63 | 43190 | 47 | 0.17 | 1.8 | 0 | 0 | 1282.75 | 145.62 | 111.25 | 41310 | 2.71 | 11.84 | 14.71 | 314 | -1.3 | 80 | 96.48 | 44480 | 80 | 42 | 31
Trip 1 | 27 | 8.2 | 79.61 | 42 | 2 | 1.92 | 0 | 180 | 7.8 | -3.28 | 30.98 | 37960 | 48 | 0.17 | 1.68 | 0 | 0 | 1243.75 | 151.25 | 115 | 42350 | 1.09 | 11.89 | 13.67 | 285 | -1.2 | 78 | 95.61 | 39540 | 80 | 42 | 31
Trip 1 | 28 | 0 | 79.61 | 45 | 2 | 1.92 | 0 | 0 | 4.1 | -3.54 | 10.59 | 32030 | 48 | 0.17 | 1.18 | 0 | 0 | 860 | 154.38 | 117.5 | 31890 | 0.31 | 4.92 | 8.95 | 183 | -4.2 | 78 | 94.16 | 33250 | 80 | 45 | 28
Trip 1 | 29 | 0 | 79.61 | 47 | 2 | 1.92 | 0 | 0 | 4.1 | -3.16 | 10.59 | 32740 | 48 | 0.17 | 1.18 | 0 | 0 | 858.5 | 157.5 | 120.62 | 32600 | -0.61 | 4.65 | 9.2 | 179 | -4.2 | 77 | 94.61 | 33250 | 80 | 47 | 15
Trip 1 | 30 | 0 | 80 | 48 | 2 | 1.92 | 0 | 0 | 4.1 | -2.83 | 12.16 | 32390 | 48 | 0.17 | 1.05 | 0 | 0 | 857 | 160 | 123.12 | 32940 | 0.25 | 4.65 | 9.46 | 230 | -4.2 | 78 | 94.88 | 32910 | 80 | 48 | 4
Trip 1 | 31 | 0 | 80 | 49 | 2 | 1.92 | 0 | 0 | 4.1 | -2.95 | 12.55 | 32740 | 48 | 0.17 | 1.05 | 0 | 0 | 798.25 | 163.12 | 125.62 | 32250 | 0 | 4.8 | 8.37 | 264 | -4.2 | 77 | 94.82 | 33500 | 80 | 49 | 0
Trip 1 | 32 | 23.83 | 43.14 | 14 | 2 | 1.92 | 0 | 169 | 19.7 | 17.23 | 61.96 | 83640 | 48 | 0.17 | 5.06 | 0 | 0 | 1281.25 | 166.88 | 130 | 70940 | -5.35 | 25.31 | 22.57 | 403 | 6 | 77 | 115.96 | 91020 | 40.39 | 14 | 0
Trip 1 | 33 | 9.77 | 51.76 | 39 | 2 | 1.92 | 0 | 177 | 10.2 | -2.73 | 20.78 | 43540 | 48 | 0.17 | 1.55 | 0 | 0 | 1491.25 | 170 | 138.12 | 41660 | -3.07 | 11.54 | 17.45 | 270 | -0.5 | 86 | 96.7 | 42780 | 80 | 39 | 16
Trip 1 | 34 | 0 | 79.61 | 42 | 2 | 1.92 | 0 | 0 | 4.9 | -3.34 | 9.8 | 32390 | 49 | 0.17 | 1.3 | 0 | 0 | 857 | 170.62 | 141.25 | 32250 | -0.04 | 4.79 | 9.53 | 222 | -4.2 | 78 | 94.63 | 33370 | 79.61 | 43 | 16
Trip 1 | 35 | 0 | 80 | 44 | 2 | 1.92 | 0 | 0 | 4.9 | -3.34 | 12.94 | 32740 | 50 | 0.17 | 1.18 | 0 | 0 | 855.25 | 170.62 | 143.75 | 32600 | -0.31 | 4.22 | 9.2 | 217 | -4.1 | 77 | 94.3 | 33420 | 80 | 44 | 7
Trip 1 | 36 | 0 | 80 | 46 | 2 | 1.92 | 0 | 0 | 4.9 | -3.18 | 12.16 | 32740 | 50 | 0.17 | 1.05 | 0 | 0 | 796.75 | 169.38 | 146.25 | 32250 | 0 | 5.29 | 8.42 | 289 | -4.1 | 77 | 94.9 | 33100 | 80 | 45 | 0
Trip 1 | 37 | 0 | 80 | 46 | 2 | 1.92 | 0 | 0 | 4.9 | -3.09 | 12.55 | 33080 | 50 | 0.17 | 1.18 | 0 | 0 | 800 | 168.75 | 148.75 | 31890 | 0 | 4.94 | 8.65 | 272 | -4.1 | 77 | 94.86 | 33100 | 80 | 46 | 0
Trip 1 | 38 | 0 | 79.61 | 46 | 2 | 1.92 | 0 | 0 | 4.9 | -3.07 | 12.16 | 32390 | 50 | 0.17 | 1.05 | 0 | 0 | 803.75 | 167.5 | 151.25 | 32250 | 0 | 5.98 | 8.35 | 198 | -4.1 | 77 | 94.9 | 33100 | 80 | 46 | 0
Trip 1 | 39 | 0 | 48.63 | 46 | 2 | 1.92 | 0 | 0 | 4.9 | 0.86 | 12.55 | 43890 | 50 | 0.17 | 2.3 | 0 | 0 | 798.25 | 165.62 | 153.12 | 32250 | 8.01 | 5 | 8.35 | 274 | -4.1 | 78 | 94.9 | 48070 | 80 | 46 | 0
Trip 1 | 40 | 17.19 | 45.1 | 30 | 2 | 1.92 | 0 | 188 | 14.7 | -2.93 | 52.94 | 54350 | 50 | 0.17 | 2.68 | 0 | 0 | 1147.5 | 164.38 | 156.88 | 53860 | 0.45 | 19.65 | 17.45 | 366 | 4.2 | 78 | 107.09 | 38020 | 43.14 | 30 | 7
Trip 1 | 41 | 0 | 38.04 | 43 | 2 | 1.92 | 0 | 0 | 14.5 | -3.26 | 10.2 | 32740 | 50 | 0.17 | 1.55 | 0 | 0 | 856.25 | 162.5 | 158.75 | 32940 | 0.84 | 5.43 | 9.68 | 200 | -4.1 | 78 | 94.61 | 33270 | 80 | 43 | 10
Trip 1 | 42 | 39.06 | 44.31 | 0 | 2 | 1.92 | 0 | 161 | 20.5 | -30.62 | 64.71 | 63760 | 50 | 0.17 | 6.18 | 0 | 0 | 1353.75 | 160.62 | 163.12 | 83840 | -7.71 | 31.93 | 21.26 | 463 | 5.2 | 80 | 146.99 | 50500 | 36.47 | 0 | 0
Trip 1 | 43 | 32.81 | 48.24 | 0 | 2 | 1.92 | 0 | 150 | 23.7 | 10.66 | 64.31 | 111530 | 51 | 0.17 | 6.56 | 0 | 0 | 1506.25 | 158.12 | 165 | 89420 | -6.97 | 30.33 | 26.78 | 455 | 6.8 | 89 | 134.55 | 113930 | 38.43 | 0 | 23
Trip 1 | 44 | 11.33 | 44.71 | 38 | 2 | 1.92 | 0 | 182 | 9.3 | 7.29 | 0 | 67600 | 51 | 0.17 | 3.3 | 0 | 0 | 1453.75 | 158.12 | 165.62 | 39920 | 11.15 | 10.96 | 25.23 | 292 | -1 | 91 | 98.28 | 70080 | 56.47 | 37 | 36
Trip 1 | 45 | 27.34 | 40 | 8 | 2 | 1.92 | 0 | 162 | 22 | 6.02 | 65.1 | 89910 | 52 | 0.17 | 5.18 | 0 | 0 | 1557 | 161.88 | 165 | 84540 | -3.52 | 26.95 | 26.2 | 416 | 6.4 | 87 | 121.91 | 92710 | 40.78 | 8 | 36
Trip 1 | 46 | 28.12 | 48.63 | 8 | 2 | 1.92 | 0 | 161 | 24.7 | 3.46 | 56.86 | 97230 | 53 | 0.17 | 5.81 | 0 | 0 | 1842 | 171.25 | 165 | 98480 | -5.8 | 27.77 | 33.87 | 399 | 6.8 | 96 | 125.86 | 101830 | 42.75 | 8 | 44
Trip 1 | 47 | 28.12 | 50.2 | 9 | 2 | 1.92 | 0 | 175 | 25.6 | 5.88 | 53.33 | 101760 | 54 | 0.17 | 6.81 | 0 | 0 | 2091.25 | 185.62 | 168.12 | 102320 | -1.7 | 26.93 | 37.89 | 370 | 6.7 | 99 | 132.29 | 101990 | 49.41 | 9 | 51
Trip 1 | 48 | 26.95 | 54.9 | 12 | 2 | 1.92 | 0 | 176 | 26.4 | 7.79 | 47.06 | 92000 | 55 | 0.17 | 7.69 | 0 | 0 | 2316.25 | 203.75 | 175.62 | 99180 | -2.23 | 25.2 | 43.7 | 353 | 6.2 | 103 | 135.8 | 94530 | 51.37 | 12 | 56
Trip 1 | 49 | 11.33 | 74.51 | 34 | 2 | 1.92 | 0 | 180 | 12.6 | -6.45 | 0 | 46680 | 56 | 0.17 | 3.43 | 0 | 0 | 1671 | 220 | 183.75 | 35730 | 0.84 | 12.87 | 24.2 | 277 | 0.7 | 90 | 102.91 | 43570 | 55.29 | 34 | 60
Trip 1 | 50 | 0 | 44.71 | 33 | 2 | 1.92 | 0 | 0 | 13.6 | -5.76 | 13.73 | 38320 | 56 | 0.17 | 2.8 | 0 | 0 | 1785.75 | 231.25 | 190 | 36780 | -2.44 | 3.77 | 20.04 | 144 | -0.3 | 81 | 87.64 | 36950 | 61.18 | 34 | 60
Trip 1 | 51 | 0 | 80 | 88 | 2 | 1.92 | 0 | 0 | 13.6 | -1.89 | 0 | 42850 | 57 | 0.17 | 3.05 | 0 | 0 | 1706.25 | 240 | 195.62 | 38170 | 1.27 | 0 | 14.85 | 0 | 0.2 | 58 | 86.78 | 42900 | 44.71 | 88 | 59
Trip 1 | 52 | 7.81 | 79.61 | 36 | 2 | 1.92 | 0 | 0 | 13.6 | -4.82 | 24.71 | 43540 | 56 | 0.17 | 3.43 | 0 | 0 | 1762.5 | 246.25 | 202.5 | 43400 | 4.67 | 9.49 | 19.09 | 279 | 0.3 | 81 | 98.11 | 44510 | 80 | 36 | 58
Trip 1 | 53 | 7.42 | 44.71 | 35 | 2 | 1.92 | 0 | 0 | 13.6 | -9.63 | 22.75 | 41800 | 57 | 0.17 | 4.55 | 0 | 0 | 1882.75 | 248.12 | 211.25 | 43400 | -0.51 | 9.28 | 21.62 | 266 | 1.1 | 82 | 97.3 | 40730 | 80 | 35 | 63
Trip 1 | 54 | 0 | 80 | 39 | 2 | 1.92 | 0 | 0 | 13.6 | -5.06 | 0 | 33780 | 57 | 0.17 | 1.43 | 0 | 0 | 1772.5 | 244.38 | 216.88 | 37130 | -1.46 | 0 | 15.37 | 0 | -0.4 | 56 | 94.16 | 32970 | 44.71 | 39 | 66
Trip 1 | 55 | 0 | 79.61 | 40 | 2 | 1.92 | 0 | 0 | 13.6 | -4.22 | 9.41 | 32390 | 57 | 0.17 | 1.43 | 0 | 0 | 863.25 | 239.38 | 220 | 32250 | -0.64 | 5.18 | 9.25 | 246 | -3.8 | 78 | 94.67 | 33390 | 79.22 | 40 | 49
Trip 1 | 56 | 0 | 79.61 | 40 | 2 | 1.92 | 0 | 0 | 13.6 | -3.24 | 10.98 | 32390 | 57 | 0.17 | 1.3 | 0 | 0 | 856.25 | 233.75 | 222.5 | 31890 | 2.09 | 5.08 | 9.17 | 228 | -3.8 | 78 | 94.67 | 33400 | 80 | 40 | 25
Trip 1 | 57 | 10.55 | 66.67 | 32 | 2 | 1.92 | 0.2 | 0 | 13.6 | -0.53 | 22.35 | 43890 | 57 | 0.17 | 2.05 | 0 | 0 | 945.25 | 226.88 | 226.25 | 34680 | -7.5 | 10.25 | 10.4 | 396 | -2.3 | 78 | 98.59 | 43420 | 80 | 32 | 23
Trip 1 | 58 | 23.05 | 40.39 | 14 | 2 | 1.92 | 0.71 | 186 | 16.2 | 15.82 | 36.86 | 92000 | 57 | 0.17 | 5.31 | 0 | 0 | 1305.25 | 219.38 | 233.12 | 50370 | -4.84 | 20 | 15.93 | 380 | 5 | 78 | 114.39 | 92790 | 48.24 | 14 | 30
Trip 1 | 59 | 0 | 77.65 | 26 | 2 | 1.92 | 0.65 | 167 | 26 | -10.68 | 61.57 | 35530 | 57 | 0.17 | 2.93 | 0 | 0 | 1911.5 | 207.5 | 239.38 | 107200 | 11.93 | 30.33 | 35.07 | 403 | 7 | 98 | 87.79 | 39910 | 45.1 | 27 | 45
Trip 1 | 60 | 15.23 | 48.63 | 30 | 1.79 | 1.92 | 0.79 | 171 | 13.5 | 3.69 | 38.04 | 66900 | 58 | 0.17 | 3.68 | 0 | 0 | 1570.25 | 200 | 240 | 56650 | 4.8 | 15.37 | 18.65 | 307 | 1.7 | 81 | 104.39 | 68470 | 69.8 | 30 | 52
Trip 1 | 61 | 21.48 | 55.69 | 19 | 1.81 | 1.92 | 0.8 | 164 | 21 | 2.71 | 53.33 | 85030 | 58 | 0.17 | 4.55 | 0 | 0 | 1731.25 | 195 | 237.5 | 83500 | -4.2 | 22.13 | 26.85 | 314 | 5.9 | 87 | 114.12 | 85030 | 49.41 | 19 | 57
Trip 1 | 62 | 8.59 | 79.61 | 34 | 2 | 1.92 | 0.94 | 168 | 17.1 | -7.73 | 39.22 | 44590 | 59 | 0.17 | 3.3 | 0 | 0 | 1860 | 195.62 | 231.88 | 66760 | 3.57 | 15.47 | 25.4 | 248 | 2.9 | 87 | 100.1 | 45300 | 61.96 | 34 | 63
Trip 1 | 63 | 8.98 | 79.61 | 35 | 2 | 1.92 | 1.21 | 0 | 14.2 | -3.18 | 20 | 47380 | 60 | 0.17 | 3.05 | 0 | 0 | 1807 | 198.75 | 226.25 | 40610 | 4.26 | 8.01 | 21.54 | 253 | 0 | 82 | 100.16 | 48130 | 80 | 34 | 62
Trip 1 | 64 | 5.47 | 79.22 | 35 | 2 | 1.92 | 1.06 | 0 | 14.2 | 0.33 | 23.92 | 48770 | 60 | 0.17 | 2.68 | 0 | 0 | 1714 | 201.88 | 221.25 | 44100 | 7.34 | 9.1 | 20.43 | 265 | -0.4 | 81 | 93.3 | 57010 | 80 | 35 | 60
Trip 1 | 65 | 10.94 | 80 | 33 | 1.83 | 1.92 | 0.81 | 174 | 12.1 | -0.94 | 31.76 | 51560 | 60 | 0.17 | 2.68 | 0 | 0 | 1611.5 | 206.25 | 216.25 | 51770 | 0.94 | 12.5 | 18.56 | 284 | 0.5 | 81 | 101.48 | 53530 | 80 | 33 | 56
Trip 1 | 66 | 10.55 | 76.08 | 34 | 1.88 | 1.92 | 0.84 | 174 | 11.2 | -1.86 | 31.76 | 54350 | 60 | 0.17 | 2.55 | 0 | 0 | 1539 | 210 | 211.88 | 51070 | 1.29 | 12.38 | 17.57 | 259 | 0.2 | 81 | 99.61 | 53820 | 80 | 34 | 52
Trip 1 | 67 | 12.89 | 79.22 | 33 | 1.81 | 1.92 | 0.8 | 167 | 12.2 | -1.62 | 40 | 57140 | 61 | 0.17 | 2.55 | 0 | 0 | 1463.25 | 211.88 | 208.75 | 58740 | -2.11 | 15.31 | 18.01 | 260 | 1.3 | 80 | 99.55 | 59430 | 74.12 | 33 | 49
Trip 1 | 68 | 11.33 | 73.33 | 34 | 1.86 | 1.92 | 0.82 | 168 | 11.2 | -2.64 | 38.82 | 52260 | 61 | 0.17 | 2.43 | 0 | 0 | 1413.25 | 212.5 | 206.88 | 57690 | 4.28 | 15.02 | 16.31 | 248 | 0.8 | 80 | 97.56 | 54850 | 80 | 34 | 48
Trip 1 | 69 | 16.8 | 57.25 | 26 | 1.76 | 1.92 | 0.78 | 176 | 14.3 | 2.13 | 43.14 | 64460 | 61 | 0.17 | 2.93 | 0 | 0 | 1363.25 | 212.5 | 205.62 | 59090 | -3.69 | 17.75 | 17.39 | 307 | 3.7 | 80 | 104.34 | 65350 | 55.29 | 26 | 47
Trip 1 | 70 | 14.84 | 80 | 30 | 1.88 | 1.92 | 0.84 | 174 | 12.6 | -1.68 | 41.18 | 59580 | 61 | 0.17 | 2.3 | 0 | 0 | 1360.75 | 212.5 | 205.62 | 57350 | -5.55 | 16.43 | 16.03 | 322 | 2.3 | 80 | 101.62 | 58640 | 65.1 | 29 | 46
Trip 1 | 71 | 9.77 | 62.35 | 34 | 2 | 1.92 | 1.16 | 171 | 5.8 | -1.21 | 19.22 | 54000 | 62 | 0.17 | 2.3 | 0 | 0 | 1307 | 211.88 | 206.25 | 36080 | 2.11 | 8.52 | 14.32 | 190 | -2.8 | 79 | 96.58 | 56330 | 80 | 34 | 45
Trip 1 | 72 | 18.75 | 52.94 | 22 | 1.69 | 1.92 | 0.72 | 180 | 15.5 | 2.54 | 45.88 | 66550 | 62 | 0.17 | 2.93 | 0 | 0 | 1292 | 211.25 | 206.88 | 63270 | -6.41 | 19.79 | 17.51 | 342 | 4.6 | 80 | 106.91 | 67000 | 48.24 | 22 | 45
Trip 1 | 73 | 13.67 | 80 | 31 | 1.8 | 1.92 | 0.8 | 176 | 14.3 | -3.69 | 45.49 | 55050 | 62 | 0.17 | 2.43 | 0 | 0 | 1353.75 | 211.25 | 208.75 | 62920 | -2.32 | 17.71 | 18.56 | 309 | 3.7 | 81 | 100.02 | 55370 | 56.08 | 31 | 45
Trip 1 | 74 | 10.55 | 79.61 | 34 | 2 | 1.92 | 0.89 | 173 | 8.8 | -3.87 | 29.41 | 52600 | 63 | 0.17 | 2.3 | 0 | 0 | 1364.75 | 211.25 | 209.38 | 47240 | -0.76 | 11.58 | 14.12 | 291 | -0.8 | 80 | 96.88 | 50670 | 80 | 34 | 46
Trip 1 | 75 | 7.81 | 79.61 | 35 | 2 | 1.92 | 1.01 | 176 | 7.2 | -4.53 | 25.49 | 46680 | 63 | 0.17 | 2.18 | 0 | 0 | 1355.25 | 211.25 | 210.62 | 44790 | 1.46 | 9.92 | 13.79 | 237 | -2 | 80 | 95.59 | 46550 | 80 | 35 | 47
Trip 1 | 76 | 22.66 | 0 | 13 | 2 | 1.92 | 0.93 | 172 | 10.7 | 19.1 | 28.63 | 92000 | 63 | 0.17 | 5.18 | 0 | 0 | 1345.25 | 211.25 | 211.25 | 54560 | -8.2 | 15.8 | 13.81 | 306 | 0.6 | 79 | 113.46 | 92600 | 77.65 | 13 | 46
Trip 1 | 77 | 42.58 | 37.65 | -1 | 1.61 | 1.92 | 0.67 | 161 | 23.2 | 5.82 | 75.69 | 114320 | 63 | 0.17 | 7.56 | 0 | 0 | 1557 | 214.38 | 214.38 | 102670 | -8.11 | 40.16 | 40.09 | 515 | 4.1 | 104 | 145.45 | 118250 | 30.59 | 0 | 50
Trip 1 | 78 | 33.2 | 44.31 | 1 | 1.7 | 1.92 | 0.74 | 158 | 26.2 | 4.59 | 58.82 | 121640 | 65 | 0.17 | 7.56 | 0 | 0 | 1870.25 | 221.88 | 218.12 | 116610 | -6.48 | 31.93 | 41.01 | 402 | 7 | 113 | 136.05 | 126500 | 43.53 | 0 | 62
Trip 1 | 79 | 37.11 | 47.84 | 0 | 1.52 | 1.92 | 0.61 | 167 | 28.1 | 2.36 | 56.47 | 134890 | 65 | 0.17 | 8.69 | 0 | 0 | 2089 | 237.5 | 223.75 | 128120 | -5.04 | 34.38 | 45.79 | 408 | 6.8 | 116 | 152.03 | 138170 | 45.1 | 0 | 69
Trip 1 | 80 | 44.14 | 52.55 | 0 | 1.46 | 1.92 | 0.56 | 158 | 31.2 | 5.04 | 57.25 | 148480 | 66 | 0.17 | 10.57 | 0 | 0 | 2269.5 | 258.75 | 235 | 140320 | -3.63 | 39.39 | 54.39 | 427 | 5.9 | 127 | 169.26 | 148740 | 46.27 | 0 | 77
Trip 1 | 81 | 34.77 | 56.47 | 1 | 1.51 | 1.92 | 0.6 | 167 | 30.1 | 4.43 | 52.55 | 136970 | 68 | 0.17 | 9.31 | 0 | 0 | 2421 | 278.12 | 251.25 | 142760 | -2.75 | 34.82 | 53.29 | 395 | 5.8 | 124 | 154.86 | 137660 | 52.16 | 1 | 81
Trip 1 | 82 | 30.08 | 55.69 | 7 | 1.71 | 1.92 | 0.74 | 172 | 27.9 | 3.98 | 45.49 | 133840 | 70 | 0.17 | 8.94 | 0 | 0 | 2428.75 | 293.75 | 265 | 133350 | -2.15 | 27.19 | 44.04 | 344 | 6.6 | 112 | 142.34 | 134030 | 55.69 | 7 | 82
Trip 1 | 83 | 42.19 | 52.16 | 0 | 1.41 | 1.92 | 0.51 | 167 | 29.7 | 4.59 | 54.51 | 150570 | 71 | 0.17 | 11.07 | 0 | 0 | 2359.25 | 306.88 | 280.62 | 146940 | -2.42 | 35.04 | 49.75 | 389 | 6.1 | 117 | 166.23 | 154560 | 49.02 | 0 | 79
Trip 1 | 84 | 44.53 | 47.45 | -1 | 1.45 | 1.92 | 0.55 | 152 | 32.1 | 8.01 | 57.25 | 157190 | 73 | 0.17 | 12.95 | 0 | 0 | 2396 | 320.62 | 297.5 | 152520 | -1.58 | 39.18 | 55.43 | 418 | 5.5 | 129 | 170.47 | 157170 | 52.16 | 0 | 81
Trip 1 | 85 | 41.8 | 53.73 | -1 | 1.56 | 1.92 | 0.64 | 161 | 31.6 | 5.86 | 55.29 | 150220 | 75 | 0.17 | 12.32 | 0 | 0 | 2484.25 | 334.38 | 315 | 156350 | -0.2 | 37.15 | 58.28 | 397 | 5.2 | 133 | 168.96 | 153780 | 55.69 | 0 | 84
Trip 1 | 86 | 19.92 | 41.96 | 25 | 2 | 1.92 | 1.1 | 156 | 18.3 | 4.08 | 34.12 | 120240 | 76 | 0.17 | 7.44 | 0 | 0 | 1899 | 341.25 | 324.38 | 102670 | -4.24 | 16.74 | 26.81 | 258 | 3.6 | 95 | 112.34 | 123940 | 60.39 | 25 | 84
Trip 1 | 87 | 34.38 | 41.18 | 0 | 1.57 | 1.92 | 0.64 | 151 | 26.2 | -1.84 | 59.61 | 130000 | 77 | 0.17 | 8.69 | 0 | 0 | 1848.25 | 347.5 | 334.38 | 129510 | -6.25 | 33.03 | 37.09 | 407 | 7 | 108 | 138.16 | 130200 | 40 | 0 | 81
Trip 1 | 88 | 34.38 | 40 | 0 | 1.6 | 1.92 | 0.67 | 148 | 26.3 | -2.85 | 56.86 | 127210 | 78 | 0.17 | 8.81 | 0 | 0 | 1854.5 | 348.12 | 342.5 | 127070 | -5.72 | 32.91 | 38.85 | 409 | 7 | 111 | 138.14 | 130160 | 41.96 | 0 | 81
Trip 1 | 89 | 33.98 | 39.22 | 0 | 1.63 | 1.92 | 0.68 | 151 | 26.2 | 2.54 | 56.86 | 127910 | 78 | 0.17 | 9.06 | 0 | 0 | 1855.25 | 346.25 | 348.12 | 126720 | -4.38 | 32.66 | 36.95 | 407 | 7 | 112 | 137.29 | 131460 | 38.82 | 0 | 81
Trip 1 | 90 | 37.5 | 37.25 | 0 | 1.56 | 1.92 | 0.63 | 151 | 27 | -1.78 | 58.82 | 128600 | 79 | 0.17 | 9.44 | 0 | 0 | 1856.25 | 345 | 351.88 | 128120 | -6.23 | 35.68 | 39.25 | 426 | 6.9 | 116 | 144.73 | 131730 | 41.96 | 0 | 81
Trip 1 | 91 | 42.19 | 38.04 | 0 | 1.49 | 1.92 | 0.58 | 166 | 26.9 | -2.85 | 61.57 | 131750 | 80 | 0.17 | 9.82 | 0 | 0 | 1859.25 | 344.38 | 353.75 | 131600 | -9.53 | 39.92 | 44.07 | 450 | 6.1 | 121 | 148.38 | 132000 | 40.78 | 0 | 83
Trip 1 | 92 | 46.09 | 37.25 | 0 | 1.47 | 1.92 | 0.57 | 166 | 27.3 | -3.95 | 62.75 | 127910 | 81 | 0.17 | 10.44 | 0 | 0 | 1860.75 | 345.62 | 353.75 | 131950 | -8.85 | 41.76 | 44.21 | 462 | 5.6 | 124 | 155.49 | 132470 | 40 | 0 | 81
Trip 1 | 93 | 52.34 | 38.82 | -1 | 1.41 | 1.92 | 0.51 | 155 | 28.2 | -2.6 | 65.49 | 129310 | 82 | 0.17 | 11.69 | 0 | 0 | 1885 | 349.38 | 355 | 132650 | -12.3 | 46.93 | 50.5 | 509 | 4.1 | 130 | 168.83 | 134000 | 38.82 | 0 | 81
Trip 1 | 94 | 52.73 | 40 | 0 | 1.37 | 1.92 | 0.48 | 154 | 29.2 | -3.95 | 67.06 | 136630 | 83 | 0.17 | 12.07 | 0 | 0 | 1926.5 | 356.25 | 356.88 | 130560 | -11.5 | 49.08 | 51.07 | 525 | 3.8 | 136 | 170.27 | 136850 | 38.82 | 0 | 84
Trip 1 | 95 | 43.36 | 46.67 | -1 | 1.44 | 1.92 | 0.54 | 167 | 28.6 | -3.71 | 63.92 | 134530 | 85 | 0.17 | 10.32 | 0 | 0 | 1975.75 | 363.75 | 360.62 | 133000 | -9.75 | 40.68 | 47.89 | 448 | 6.5 | 126 | 152.87 | 138530 | 45.1 | 0 | 87
Trip 1 | 96 | 29.69 | 61.57 | 4 | 1.45 | 1.92 | 0.55 | 155 | 28.1 | -4.86 | 59.22 | 118850 | 86 | 0.17 | 6.93 | 0 | 0 | 2001.5 | 370 | 363.75 | 135780 | -10.06 | 35.37 | 43.6 | 409 | 6.9 | 120 | 127.83 | 121340 | 47.06 | 5 | 88
Trip 1 | 97 | 19.53 | 56.08 | 24 | 1.86 | 1.92 | 0.83 | 158 | 20.9 | -0.53 | 44.31 | 109080 | 86 | 0.17 | 6.18 | 0 | 0 | 1945.25 | 373.12 | 365.62 | 110680 | -5.64 | 19.59 | 28.43 | 277 | 5 | 91 | 112.03 | 110730 | 61.57 | 24 | 87
Trip 1 | 98 | 14.84 | 79.22 | 30 | 1.84 | 1.92 | 0.81 | 157 | 19.8 | -2.93 | 45.49 | 94790 | 87 | 0.17 | 5.06 | 0 | 0 | 1887.5 | 375 | 367.5 | 111030 | -4.12 | 18.54 | 27.35 | 275 | 4.7 | 89 | 106 | 96170 | 60.78 | 30 | 83
Trip 1 | 99 | 13.67 | 80 | 31 | 2 | 1.92 | 0.96 | 160 | 15.5 | -2.01 | 34.9 | 90960 | 87 | 0.17 | 4.68 | 0 | 0 | 1810.75 | 375 | 369.38 | 92210 | -6.15 | 14.24 | 22.31 | 225 | 2.1 | 84 | 103.75 | 92020 | 80 | 31 | 79
Trip 1 | 100 | 14.45 | 61.96 | 29 | 2 | 1.92 | 0.95 | 160 | 15.4 | 0.82 | 35.69 | 96530 | 86 | 0.17 | 4.8 | 0 | 0 | 1776.5 | 372.5 | 371.25 | 89070 | -6.82 | 14.59 | 20.79 | 232 | 2.2 | 83 | 104.06 | 98960 | 80 | 30 | 78
Trip 1 | 101 | 23.44 | 57.25 | 15 | 1.81 | 1.92 | 0.8 | 153 | 21.7 | 0.53 | 54.9 | 111530 | 86 | 0.17 | 5.93 | 0 | 0 | 1771.75 | 366.88 | 373.12 | 113820 | -10.61 | 23.32 | 26.78 | 335 | 6.1 | 87 | 115.39 | 112130 | 49.02 | 15 | 78
Trip 1 | 102 | 17.97 | 80 | 25 | 1.89 | 1.92 | 0.83 | 155 | 19.7 | -1.91 | 45.88 | 97920 | 86 | 0.17 | 4.8 | 0 | 0 | 1801.5 | 358.75 | 375 | 105810 | -11.21 | 19.2 | 25.67 | 276 | 5 | 88 | 108.44 | 98340 | 58.82 | 25 | 79
Trip 1 | 103 | 14.45 | 79.61 | 29 | 2 | 1.92 | 0.91 | 158 | 16.4 | -2.25 | 38.82 | 84330 | 86 | 0.17 | 4.3 | 0 | 0 | 1771.75 | 348.75 | 374.38 | 94300 | -7.05 | 15.72 | 22.06 | 234 | 3 | 84 | 103.98 | 86090 | 79.61 | 29 | 78
Trip 1 | 104 | 8.59 | 79.61 | 32 | 2 | 1.92 | 0.96 | 164 | 12.2 | -4.71 | 30.2 | 67600 | 86 | 0.17 | 3.68 | 0 | 0 | 1714.75 | 341.25 | 373.12 | 75820 | -2.54 | 11.35 | 19.54 | 229 | 0.3 | 83 | 99 | 67640 | 80 | 32 | 75
Trip 1 | 105 | 8.59 | 79.61 | 32 | 2 | 1.92 | 1.05 | 0 | 12 | -3.89 | 26.27 | 64810 | 86 | 0.17 | 3.43 | 0 | 0 | 1633.5 | 334.38 | 371.25 | 65360 | -3.36 | 10.27 | 19.12 | 247 | -0.7 | 81 | 98.75 | 65410 | 80 | 32 | 72
Trip 1 | 106 | 8.59 | 80 | 32 | 2 | 1.92 | 1.04 | 0 | 12 | -4.18 | 26.67 | 64110 | 86 | 0.17 | 3.18 | 0 | 0 | 1555.25 | 328.12 | 367.5 | 62570 | -5.29 | 10.43 | 16.65 | 266 | -0.9 | 81 | 97.75 | 64140 | 80 | 32 | 69
Trip 1 | 107 | 13.67 | 46.27 | 30 | 2 | 1.92 | 1.01 | 166 | 9.2 | 4.14 | 27.06 | 88170 | 86 | 0.17 | 3.93 | 0 | 0 | 1475.75 | 323.12 | 363.75 | 62920 | -5.06 | 10.57 | 16.04 | 246 | -0.9 | 80 | 99.2 | 88710 | 80 | 30 | 64
Trip 1 | 108 | 28.52 | 40.78 | 4 | 1.6 | 1.92 | 0.66 | 156 | 20.7 | 10.59 | 65.49 | 102810 | 86 | 0.17 | 5.31 | 0 | 0 | 1442 | 316.25 | 360 | 96040 | -15.29 | 27.85 | 22.85 | 420 | 6.1 | 85 | 121.25 | 102870 | 41.18 | 4 | 63
Trip 1 | 109 | 30.47 | 38.82 | 2 | 1.55 | 1.92 | 0.63 | 141 | 22.4 | 8.16 | 66.27 | 106640 | 86 | 0.17 | 5.93 | 0 | 0 | 1482.75 | 309.38 | 353.75 | 101970 | -14.08 | 30.86 | 25.89 | 440 | 6.2 | 92 | 124.73 | 106960 | 40 | 2 | 65
Trip 1 | 110 | 33.59 | 44.31 | 0 | 1.56 | 1.92 | 0.64 | 149 | 23.3 | 6.13 | 66.27 | 108390 | 86 | 0.17 | 6.31 | 0 | 0 | 1548.25 | 302.5 | 346.25 | 106500 | -12.11 | 33.28 | 29.68 | 448 | 6.1 | 95 | 131.52 | 111730 | 36.08 | 0 | 67
Trip 1 | 111 | 23.05 | 49.8 | 14 | 1.69 | 1.92 | 0.73 | 152 | 21.1 | 1.64 | 54.51 | 100710 | 86 | 0.17 | 4.8 | 0 | 0 | 1595.25 | 300 | 338.75 | 104760 | -13.59 | 24.77 | 25.03 | 360 | 6.1 | 92 | 113.4 | 102460 | 50.2 | 14 | 71
Trip 1 | 112 | 24.61 | 47.06 | 10 | 1.89 | 1.92 | 0.84 | 160 | 20 | 5.2 | 54.12 | 105950 | 87 | 0.17 | 5.18 | 0 | 0 | 1582.75 | 301.88 | 331.25 | 97780 | -12.77 | 23.14 | 24.7 | 352 | 6 | 86 | 115.64 | 105810 | 49.41 | 10 | 69
Trip 1 | 113 | 25.78 | 49.02 | 9 | 1.66 | 1.92 | 0.7 | 148 | 21.7 | 2.77 | 59.22 | 102810 | 87 | 0.17 | 5.31 | 0 | 0 | 1582.75 | 306.88 | 325 | 104410 | -13.71 | 26.07 | 25.85 | 386 | 6.3 | 90 | 117.27 | 106900 | 46.27 | 9 | 69
Trip 1 | 114 | 22.27 | 55.29 | 16 | 1.68 | 1.92 | 0.72 | 153 | 20.9 | 0.2 | 56.08 | 98280 | 88 | 0.17 | 4.68 | 0 | 0 | 1619.5 | 313.12 | 320 | 104060 | -12.77 | 23.89 | 25.56 | 365 | 6.1 | 90 | 112.68 | 101290 | 49.41 | 16 | 71
Trip 1 | 115 | 21.09 | 52.94 | 18 | 1.83 | 1.92 | 0.81 | 161 | 19.6 | 3.12 | 52.94 | 101070 | 88 | 0.17 | 4.8 | 0 | 0 | 1623.25 | 316.88 | 316.88 | 99180 | -11.48 | 21.56 | 23.59 | 309 | 5.7 | 85 | 111.07 | 102820 | 51.76 | 18 | 72
Trip 1 | 116 | 20.31 | 80 | 19 | 1.85 | 1.92 | 0.82 | 161 | 19.5 | -1 | 52.55 | 96180 | 88 | 0.17 | 4.05 | 0 | 0 | 1629.5 | 320 | 315.62 | 102320 | -16.95 | 21.37 | 23.39 | 297 | 5.7 | 86 | 110.16 | 93660 | 53.33 | 19 | 72
Trip 1 | 117 | 1.17 | 45.88 | 30 | 2 | 1.92 | 1.01 | 0 | 11.1 | -14.18 | 28.24 | 45280 | 88 | 0.17 | 4.43 | 0 | 0 | 1606.25 | 320.62 | 315.62 | 61530 | -3.77 | 8.01 | 19.17 | 229 | -1.5 | 82 | 89.14 | 45500 | 80 | 30 | 70
Trip 1 | 118 | 13.67 | 60.39 | 29 | 2 | 1.92 | 1.41 | 164 | 10.4 | 0.62 | 17.65 | 85730 | 88 | 0.17 | 3.43 | 0 | 0 | 1497.5 | 320.62 | 315 | 65020 | -11.11 | 11.56 | 16.42 | 261 | -0.1 | 82 | 99.36 | 84940 | 80 | 29 | 66
Trip 1 | 119 | 15.62 | 49.02 | 26 | 2 | 1.92 | 0.94 | 167 | 14.9 | 0.9 | 43.53 | 83640 | 87 | 0.17 | 3.68 | 0 | 0 | 1461.5 | 320 | 316.25 | 83840 | -15.29 | 17.23 | 16.28 | 260 | 3.7 | 81 | 102.64 | 84130 | 67.06 | 25 | 65
Trip 1 | 120 | 19.92 | 52.16 | 18 | 1.86 | 1.92 | 0.81 | 169 | 17.7 | 3.69 | 52.55 | 88520 | 87 | 0.17 | 4.05 | 0 | 0 | 1450.75 | 318.12 | 317.5 | 87670 | -15.98 | 21.29 | 18.6 | 322 | 5.5 | 82 | 108.75 | 91780 | 50.59 | 18 | 63
Trip 1 | 121 | 19.92 | 41.18 | 19 | 1.91 | 1.92 | 0.84 | 169 | 17.8 | 8.11 | 51.37 | 97920 | 87 | 0.17 | 4.8 | 0 | 0 | 1462.5 | 313.12 | 319.38 | 89770 | -11.48 | 20.96 | 20.67 | 322 | 5.5 | 83 | 108.91 | 98230 | 50.59 | 18 | 63
Trip 1 | 122 | 30.08 | 40.39 | 2 | 1.55 | 1.92 | 0.62 | 141 | 23 | 6.93 | 67.45 | 104900 | 87 | 0.17 | 6.06 | 0 | 0 | 1521 | 306.25 | 321.25 | 104060 | -12.66 | 30.27 | 26.75 | 425 | 6.5 | 91 | 125 | 109810 | 40.39 | 2 | 67
Trip 1 | 123 | 24.22 | 73.73 | 12 | 1.73 | 1.92 | 0.75 | 152 | 21.8 | 0.66 | 57.65 | 101760 | 88 | 0.17 | 4.55 | 0 | 0 | 1608.5 | 300 | 322.5 | 107550 | -14.92 | 25.94 | 27.31 | 385 | 6.3 | 94 | 114.86 | 104500 | 47.45 | 11 | 69
Trip 1 | 124 | 12.5 | 44.71 | 29 | 2 | 1.92 | 0.94 | 163 | 13.5 | -2.05 | 36.08 | 79450 | 88 | 0.17 | 4.18 | 0 | 0 | 1611.5 | 296.88 | 320.62 | 80350 | -10.18 | 14.26 | 20.04 | 253 | 1.6 | 83 | 101.31 | 77500 | 80 | 29 | 72
Trip 1 | 125 | 0 | 80 | 30 | 2 | 1.92 | 1.82 | 0 | 8.4 | -4.75 | 0 | 40400 | 88 | 0.17 | 1.68 | 0 | 0 | 1435 | 295.62 | 318.12 | 45500 | -11.78 | 0 | 14.21 | 0 | 0 | 66 | 94.04 | 40000 | 44.71 | 31 | 67
Trip 1 | 126 | 0 | 80 | 33 | 2 | 1.92 | 1.47 | 0 | 8.4 | -3.89 | 12.16 | 40400 | 88 | 0.17 | 1.55 | 0 | 0 | 850.75 | 294.38 | 316.25 | 37820 | -2.03 | 5.66 | 8.78 | 189 | -2.6 | 78 | 94.02 | 40000 | 80 | 33 | 32
Trip 1 | 127 | 14.84 | 44.31 | 12 | 2 | 1.92 | 1.45 | 0 | 8.4 | 7.66 | 14.51 | 91310 | 88 | 0.17 | 4.18 | 0 | 0 | 848.25 | 295 | 313.75 | 39920 | -13.01 | 5.76 | 8.76 | 204 | -2.6 | 78 | 101.07 | 90220 | 80 | 12 | 23
Trip 1 | 128 | 31.25 | 47.45 | 3 | 1.63 | 1.92 | 0.68 | 156 | 24.9 | -29.38 | 63.53 | 60630 | 88 | 0.17 | 4.93 | 0 | 0 | 1821 | 296.88 | 311.88 | 121500 | -12.3 | 27.83 | 30.23 | 363 | 6.9 | 89 | 134.75 | 60000 | 45.88 | 4 | 26
Trip 1 | 129 | 37.11 | 43.92 | -1 | 1.5 | 1.92 | 0.59 | 150 | 23.9 | 9.88 | 72.16 | 129310 | 87 | 0.17 | 8.19 | 0 | 0 | 1560 | 296.25 | 310 | 108600 | -1.89 | 34.39 | 29.53 | 450 | 6.1 | 92 | 139.96 | 130600 | 35.69 | 0 | 36
Trip 1 | 130 | 35.16 | 44.71 | 0 | 1.53 | 1.92 | 0.61 | 166 | 27.9 | 7.73 | 58.82 | 141160 | 88 | 0.17 | 8.44 | 0 | 0 | 2088.25 | 293.75 | 308.12 | 139620 | -7.93 | 33.32 | 42.34 | 381 | 6.9 | 112 | 148.67 | 143490 | 48.63 | 0 | 49
Trip 1 | 131 | 19.53 | 54.51 | 21 | 2 | 1.92 | 1.1 | 165 | 17.3 | 0.47 | 36.86 | 105950 | 88 | 0.17 | 4.93 | 0 | 0 | 1692 | 293.75 | 306.25 | 90820 | -8.46 | 17.66 | 21.4 | 268 | 4.2 | 88 | 110.23 | 105740 | 78.04 | 21 | 57
Trip 1 | 132 | 19.53 | 16.08 | 21 | 1.77 | 1.92 | 0.75 | 155 | 20.1 | 0.94 | 46.67 | 106640 | 89 | 0.17 | 5.56 | 0 | 0 | 1763.25 | 296.25 | 304.38 | 103360 | -6.48 | 19.94 | 25.14 | 282 | 5.3 | 88 | 111.09 | 108500 | 55.69 | 21 | 60
Trip 1 | 133 | 99.61 | 0 | 0 | 1.19 | 1.92 | 0.28 | 0 | 26.3 | 20.96 | 99.22 | 146030 | 89 | 0.17 | 20.83 | 0 | 0 | 1938.25 | 306.88 | 306.25 | 130560 | -3.12 | 74.36 | 71.64 | 806 | -5.4 | 125 | 210.2 | 153820 | 0 | 0 | 63
Trip 1 | 134 | 99.61 | 44.71 | 0 | 1.38 | 1.92 | 0.48 | 0 | 26.3 | -57.05 | 91.76 | 174280 | 90 | 0.17 | 12.07 | 0 | 0 | 2631.25 | 340.62 | 325.62 | 159500 | 2.4 | 77.25 | 114.34 | 730 | -6.1 | 169 | 227.75 | 151020 | 0 | 0 | 86
Trip 1 | 135 | 0 | 0 | 90 | 2 | 1.92 | 1.83 | 0 | 26.3 | 30.66 | 0 | 52600 | 90 | 0.17 | 9.19 | 0 | 0 | 2672.5 | 360.62 | 335 | 58040 | -2.19 | 0 | 19.65 | 0 | 0 | 47 | 94.36 | 51060 | 44.71 | 89 | 94
Trip 1 | 136 | 0 | 44.71 | 90 | 2 | 1.92 | 1.87 | 0 | 26.3 | 23.69 | 0 | 48770 | 88 | 0.17 | 2.93 | 0 | 0 | 1877.25 | 374.38 | 342.5 | 50370 | -3.5 | 0 | 27.23 | 0 | 0 | 87 | 87.97 | 47220 | 80 | 90 | 67
Trip 1 | 137 | 3.12 | 71.76 | 31 | 2 | 1.92 | 1.86 | 0 | 26.3 | -3.96 | 0 | 51910 | 88 | 0.17 | 3.3 | 0 | 0 | 1645.25 | 383.12 | 346.88 | 45840 | 11.27 | 0 | 13.85 | 0 | 0 | 60 | 90.61 | 64000 | 44.71 | 32 | 57
Trip 1 | 138 | 10.94 | 79.22 | 30 | 1.95 | 1.92 | 0.86 | 163 | 12.1 | -2.07 | 31.76 | 75270 | 88 | 0.17 | 3.8 | 0 | 0 | 1581.25 | 388.75 | 352.5 | 75130 | -5.43 | 12.46 | 16.32 | 251 | 0.7 | 81 | 101.17 | 77700 | 78.82 | 30 | 54
Trip 1 | 139 | 10.94 | 79.22 | 29 | 2 | 1.92 | 0.9 | 163 | 12.9 | -2.93 | 30.98 | 79800 | 88 | 0.17 | 4.05 | 0 | 0 | 1691.25 | 388.75 | 359.38 | 78960 | -4.51 | 12.23 | 19.28 | 236 | 0.8 | 82 | 101.43 | 79820 | 77.65 | 29 | 57
Trip 1 | 140 | 9.77 | 80 | 29 | 2 | 1.92 | 0.93 | 163 | 12.8 | -5.02 | 30.2 | 70740 | 88 | 0.17 | 4.05 | 0 | 0 | 1721.75 | 379.38 | 366.25 | 78610 | -4.16 | 11.99 | 18.81 | 235 | 0.7 | 83 | 100.16 | 72320 | 77.65 | 29 | 58
Trip 1 | 141 | 17.97 | 52.94 | 24 | 2 | 1.92 | 1.02 | 0 | 12.3 | -0.33 | 26.27 | 107000 | 88 | 0.17 | 5.68 | 0 | 0 | 1763.25 | 361.88 | 372.5 | 72340 | -10.14 | 10.57 | 19.23 | 247 | 0.2 | 83 | 107.75 | 109360 | 80 | 24 | 60
Trip 1 | 142 | 12.5 | 45.1 | 28 | 2 | 1.92 | 0.92 | 158 | 18.3 | -10.14 | 41.57 | 72130 | 88 | 0.17 | 5.43 | 0 | 0 | 1822.5 | 340 | 377.5 | 103020 | -16.27 | 17.5 | 25.12 | 274 | 4.2 | 90 | 103.48 | 65560 | 55.29 | 28 | 63
Trip 1 | 143 | 0 | 44.71 | 88 | 2 | 1.92 | 1.84 | 0 | 13.4 | 4.9 | 0 | 45640 | 88 | 0.17 | 2.68 | 0 | 0 | 1692 | 323.12 | 378.12 | 47580 | -11.99 | 0 | 14.42 | 0 | 0 | 70 | 85.66 | 45000 | 44.71 | 88 | 60
Trip 1 | 144 | 0 | 80 | 33 | 2 | 1.92 | 1.83 | 0 | 13.4 | -4.32 | 13.73 | 40060 | 88 | 0.17 | 1.55 | 0 | 0 | 846 | 310.62 | 376.88 | 40260 | -15.06 | 5.86 | 9.84 | 199 | -2.6 | 78 | 94.22 | 40000 | 80 | 33 | 41
Trip 1 | 145 | 0 | 79.61 | 33 | 2 | 1.92 | 1.39 | 0 | 13.4 | -4.02 | 15.29 | 39360 | 88 | 0.17 | 1.55 | 0 | 0 | 844.5 | 300.62 | 375.62 | 41310 | -21.8 | 6.37 | 8.51 | 223 | -2.6 | 78 | 94.12 | 40000 | 80 | 33 | 17
Trip 1 | 146 | 0 | 66.67 | 33 | 2 | 1.92 | 1.44 | 0 | 13.4 | -4.04 | 12.55 | 40060 | 88 | 0.17 | 1.68 | 0 | 0 | 846.75 | 293.75 | 373.12 | 37820 | -14.24 | 5.59 | 8.07 | 237 | -2.6 | 78 | 94.08 | 40000 | 80 | 33 | 9
Trip 1 | 147 | 26.95 | 48.63 | 8 | 1.85 | 1.92 | 0.81 | 0 | 14.1 | -27.23 | 57.65 | 50510 | 88 | 0.17 | 4.43 | 0 | 0 | 1074 | 286.25 | 370 | 70250 | -9.24 | 24.8 | 16.01 | 371 | 5.4 | 79 | 120.92 | 48230 | 37.25 | 8 | 6
Trip 1 | 148 | 33.98 | 47.06 | -1 | 1.73 | 1.92 | 0.74 | 0 | 15.2 | 5.62 | 65.1 | 128960 | 88 | 0.17 | 8.44 | 0 | 0 | 1271 | 279.38 | 361.25 | 89070 | -6.97 | 31.45 | 24.14 | 487 | 4.8 | 84 | 132.34 | 132440 | 36.47 | 0 | 17
Trip 1 | 149 | 25.78 | 35.29 | 9 | 2 | 1.92 | 1.62 | 170 | 14 | 13.69 | 9.41 | 113610 | 88 | 0.17 | 6.93 | 0 | 0 | 1433.5 | 271.88 | 346.88 | 76520 | -10.29 | 17.5 | 22.15 | 285 | 3.2 | 91 | 117.19 | 114440 | 47.06 | 8 | 35
Trip 1 | 150 | 37.5 | 49.02 | -1 | 1.56 | 1.92 | 0.63 | 153 | 27.8 | 0.55 | 61.57 | 142550 | 88 | 0.17 | 9.69 | 0 | 0 | 1917 | 268.12 | 328.75 | 130910 | -4.28 | 35.23 | 41.37 | 416 | 6.9 | 112 | 150.16 | 148100 | 42.35 | 0 | 46
Trip 1 | 151 | 23.83 | 37.65 | 14 | 2 | 1.92 | 1.72 | 0 | 18.8 | 7.15 | 0 | 121640 | 90 | 0.17 | 7.44 | 0 | 0 | 1910 | 270.62 | 313.12 | 135440 | -11.04 | 10.41 | 31.42 | 228 | -1.1 | 95 | 114.96 | 124040 | 44.71 | 13 | 58
Trip 1 | 152 | 35.55 | 43.53 | 0 | 1.66 | 1.92 | 0.7 | 154 | 26.6 | -0.74 | 58.43 | 130700 | 90 | 0.17 | 8.31 | 0 | 0 | 1823.25 | 278.12 | 300.62 | 126370 | -9.88 | 34.2 | 39.04 | 418 | 7 | 113 | 141.05 | 133680 | 39.61 | 0 | 62
Trip 1 | 153 | 35.55 | 47.84 | 0 | 1.59 | 1.92 | 0.66 | 163 | 27.5 | -0.37 | 56.47 | 138020 | 90 | 0.17 | 8.94 | 0 | 0 | 2004.5 | 288.75 | 295 | 133350 | -6.86 | 33.44 | 40.92 | 387 | 6.9 | 114 | 144.16 | 141310 | 45.88 | 0 | 66
Trip 1 | 154 | 35.55 | 55.69 | 0 | 1.56 | 1.92 | 0.63 | 170 | 27.8 | -0.37 | 52.55 | 140810 | 91 | 0.17 | 9.19 | 0 | 0 | 2147.5 | 300 | 294.38 | 142410 | -5.04 | 32.81 | 42.78 | 384 | 6.9 | 118 | 148.71 | 144190 | 48.24 | 0 | 74
Trip 1 | 155 | 10.55 | 57.65 | 31 | 2 | 1.92 | 1.78 | 0 | 20.8 | -5.59 | 0 | 74220 | 90 | 0.17 | 3.93 | 0 | 0 | 1651.5 | 308.12 | 296.25 | 45140 | -4.94 | 5.98 | 24.35 | 227 | -2.6 | 91 | 101.13 | 75320 | 44.71 | 31 | 75
Trip 1 | 156 | 17.97 | 57.25 | 24 | 1.96 | 1.92 | 0.87 | 165 | 17.8 | -0.33 | 44.71 | 95490 | 89 | 0.17 | 4.3 | 0 | 0 | 1670.25 | 314.38 | 297.5 | 96040 | -12.56 | 18.52 | 21.2 | 263 | 4.6 | 85 | 107.32 | 96950 | 56.08 | 24 | 74
Trip 1 | 157 | 13.28 | 80 | 29 | 2 | 1.92 | 0.9 | 164 | 13.8 | -2.52 | 41.57 | 81540 | 90 | 0.17 | 3.55 | 0 | 0 | 1602.25 | 319.38 | 300 | 82790 | -7.11 | 14.69 | 20.71 | 254 | 1.8 | 84 | 101.45 | 82560 | 80 | 29 | 72
Trip 1 | 158 | 9.38 | 79.61 | 30 | 1.86 | 1.92 | 0.82 | 168 | 10.9 | -4.26 | 36.47 | 66900 | 90 | 0.17 | 3.18 | 0 | 0 | 1586.5 | 321.88 | 301.88 | 75130 | -0.66 | 11.17 | 17.96 | 242 | -0.1 | 82 | 98.77 | 68380 | 80 | 30 | 70
Trip 1 | 159 | 12.11 | 79.22 | 29 | 1.9 | 1.92 | 0.83 | 165 | 12.2 | -2.44 | 32.16 | 83640 | 90 | 0.17 | 3.3 | 0 | 0 | 1560.75 | 322.5 | 305 | 75820 | -10.04 | 12.93 | 16.18 | 256 | 0.9 | 82 | 100.23 | 83570 | 80 | 29 | 69
Trip 1 | 160 | 7.81 | 44.71 | 31 | 1.76 | 1.92 | 0.77 | 167 | 11.2 | -16.43 | 38.04 | 44940 | 90 | 0.17 | 3.8 | 0 | 0 | 1539.75 | 320 | 308.12 | 77920 | -10.31 | 12.09 | 17.84 | 258 | 0.3 | 82 | 96.29 | 45000 | 80 | 31 | 69
Trip 1 | 161 | 0 | 44.71 | 87 | 2 | 1.92 | 1.84 | 0 | 8 | 3.16 | 0 | 44590 | 90 | 0.17 | 2.55 | 0 | 0 | 1437.5 | 315.62 | 310 | 45500 | -11.29 | 0 | 14.17 | 0 | 0 | 66 | 87.6 | 44250 | 44.71 | 87 | 65
Trip 1 | 162 | 0 | 44.71 | 86 | 2 | 1.92 | 1.86 | 0 | 8 | 2.27 | 0 | 43540 | 90 | 0.17 | 2.43 | 0 | 0 | 1235 | 311.25 | 311.25 | 44450 | -12.91 | 0 | 13.18 | 0 | 0 | 67 | 89.38 | 42700 | 44.71 | 86 | 56
Trip 1 | 163 | 0 | 79.61 | 33 | 2 | 1.92 | 1.87 | 0 | 8 | -3.91 | 0 | 39360 | 90 | 0.17 | 1.55 | 0 | 0 | 1123.25 | 306.25 | 311.88 | 42000 | -11.93 | 0 | 13.25 | 0 | 0 | 72 | 93.42 | 40000 | 44.71 | 33 | 49
Trip 1 | 164 | 0 | 79.61 | 33 | 2 | 1.92 | 1.47 | 0 | 8 | -3.81 | 12.16 | 40400 | 90 | 0.17 | 1.55 | 0 | 0 | 846 | 301.88 | 313.12 | 37130 | -9.98 | 5.53 | 8.56 | 207 | -2.6 | 78 | 94.08 | 40000 | 80 | 33 | 32
Trip 1 | 165 | 0 | 79.61 | 33 | 2 | 1.92 | 1.46 | 0 | 8 | -3.85 | 13.73 | 40060 | 90 | 0.17 | 1.55 | 0 | 0 | 844.5 | 297.5 | 313.75 | 40610 | -13.28 | 5.43 | 8.64 | 223 | -2.6 | 77 | 94.08 | 40000 | 80 | 33 | 16
Trip 1 | 166 | 0 | 80 | 33 | 2 | 1.92 | 1.45 | 0 | 8 | -3.71 | 12.94 | 40750 | 90 | 0.17 | 1.43 | 0 | 0 | 848.25 | 293.75 | 314.38 | 39210 | -1.52 | 6 | 8.84 | 214 | -2.6 | 78 | 94.26 | 39930 | 80 | 33 | 0
Trip 1 | 167 | 10.94 | 65.88 | 29 | 2 | 1.92 | 1.37 | 176 | 8.4 | -1.99 | 22.75 | 75270 | 90 | 0.17 | 5.18 | 0 | 0 | 1003.75 | 288.75 | 316.88 | 43050 | -1.66 | 11.86 | 8.79 | 274 | -0.5 | 78 | 102.23 | 71270 | 78.04 | 29 | 0
Trip 1 | 168 | 6.25 | 73.33 | 29 | 2 | 1.92 | 1.45 | 0 | 16.3 | -17.62 | 15.69 | 46330 | 88 | 0.17 | 2.93 | 0 | 0 | 2123.25 | 280.62 | 318.12 | 56300 | -0.04 | 6.93 | 25.7 | 202 | 1.4 | 86 | 95.66 | 45000 | 64.31 | 29 | 0
Trip 1 | 169 | 13.67 | 49.02 | 27 | 2 | 1.92 | 1.56 | 175 | 6.1 | 8.89 | 22.75 | 95490 | 88 | 0.17 | 8.19 | 0 | 0 | 920.25 | 271.88 | 316.88 | 46540 | 1.33 | 9.71 | 10.85 | 269 | -1.9 | 79 | 106.48 | 95960 | 80 | 27 | 0
Trip 1 | 170 | 8.2 | 51.37 | 22 | 2 | 1.92 | 1.56 | 0 | 20.4 | -5.64 | 13.33 | 64110 | 88 | 0.17 | 8.44 | 0 | 0 | 2858.5 | 258.75 | 309.38 | 61880 | 8.95 | 7.5 | 47.6 | 205 | 1.1 | 100 | 116.5 | 64280 | 51.76 | 22 | 0
Trip 1 | 171 | 0 | 79.61 | 84 | 2 | 1.92 | 1.51 | 0 | 20.4 | -7.44 | 15.29 | 40750 | 85 | 0.17 | 1.68 | 0 | 0 | 2783.5 | 249.38 | 300 | 63270 | 4.94 | 0 | 45.06 | 0 | 0 | 96 | 85.57 | 40000 | 44.71 | 84 | 0
Trip 1 | 172 | 0 | 80 | 37 | 2 | 1.92 | 1.53 | 0 | 20.4 | -3.91 | 13.73 | 39360 | 86 | 0.17 | 1.3 | 0 | 0 | 802.25 | 241.88 | 295 | 38870 | 0 | 5.12 | 8.51 | 218 | -2.6 | 78 | 94.24 | 39960 | 80 | 37 | 0
Trip 1 | 173 | 0 | 79.61 | 37 | 2 | 1.92 | 1.46 | 0 | 20.4 | -3.63 | 14.12 | 39010 | 86 | 0.17 | 1.3 | 0 | 0 | 800 | 235.62 | 290.62 | 39210 | -0.74 | 6.04 | 7.73 | 246 | -2.6 | 78 | 94.26 | 40000 | 80 | 37 | 0
Trip 1 | 174 | 28.12 | 62.75 | 4 | 2 | 1.92 | 1.46 | 0 | 8.4 | 31 | 13.33 | 109430 | 86 | 0.17 | 7.56 | 0 | 0 | 831.25 | 229.38 | 284.38 | 54560 | 104.34 | 6.95 | 8.51 | 272 | -2.6 | 78 | 120.49 | 124890 | 77.65 | 4 | 0
Trip 1 | 175 | 52.34 | 48.63 | -1 | 1.59 | 1.92 | 0.64 | 163 | 23.9 | 0.98 | 66.67 | 153360 | 87 | 0.17 | 7.69 | 0 | 0 | 1521.75 | 223.75 | 271.88 | 105460 | 19.14 | 41.8 | 30.26 | 470 | 4 | 101 | 169.92 | 160410 | 24.71 | 0 | 21
Trip 1 | 176 | 46.48 | 44.31 | 0 | 1.49 | 1.92 | 0.58 | 161 | 25.6 | -2.09 | 73.33 | 137320 | 88 | 0.17 | 9.82 | 0 | 0 | 1713.25 | 225 | 260.62 | 119750 | 4.04 | 40.43 | 37.68 | 475 | 5.3 | 103 | 156.39 | 142040 | 31.37 | 0 | 40
Trip 1 | 177 | 46.88 | 42.75 | -1 | 1.53 | 1.92 | 0.6 | 151 | 33.1 | -23.83 | 55.69 | 121640 | 89 | 0.17 | 6.68 | 0 | 0 | 2390.5 | 240.62 | 253.12 | 154260 | 15.53 | 41 | 61.39 | 431 | 4.9 | 141 | 178.65 | 80840 | 48.63 | 0 | 56
Trip 1 | 178 | 30.47 | 49.02 | 4 | 1.7 | 1.92 | 0.73 | 164 | 25.6 | -3.52 | 53.73 | 132790 | 90 | 0.17 | 7.31 | 0 | 0 | 1946.75 | 257.5 | 251.88 | 127770 | -4.22 | 29.22 | 36.1 | 375 | 6.9 | 106 | 129.22 | 132960 | 44.71 | 4 | 65
Trip 1 | 179 | 28.12 | 56.86 | 9 | 1.77 | 1.92 | 0.78 | 170 | 25.2 | -18.79 | 49.02 | 102110 | 90 | 0.17 | 6.31 | 0 | 0 | 2079.5 | 273.12 | 254.38 | 128120 | -4.43 | 26.27 | 34.78 | 338 | 6.6 | 103 | 128.63 | 101660 | 49.8 | 9 | 69
Trip 1 | 180 | 15.23 | 45.1 | 29 | 2 | 1.92 | 1.07 | 160 | 18.7 | -5.8 | 31.37 | 102110 | 91 | 0.17 | 5.93 | 0 | 0 | 2114 | 283.75 | 259.38 | 102670 | 0.8 | 14.92 | 29.85 | 221 | 2.9 | 93 | 110.12 | 102380 | 56.86 | 29 | 72
Trip 1 | 181 | 35.55 | 34.12 | 0 | 2 | 1.92 | 0.89 | 143 | 24 | 6.19 | 54.12 | 118150 | 90 | 0.17 | 7.69 | 0 | 0 | 1590.5 | 290.62 | 265.62 | 106850 | -5.78 | 30 | 25.23 | 423 | 6.9 | 88 | 136.13 | 117100 | 36.86 | 0 | 69
Trip 1 | 182 | 38.28 | 37.65 | 0 | 1.61 | 1.92 | 0.67 | 158 | 25.5 | -0.78 | 63.92 | 123730 | 90 | 0.17 | 8.69 | 0 | 0 | 1709.25 | 295 | 275.62 | 117660 | -1.07 | 37.15 | 36.37 | 457 | 6.2 | 112 | 142.15 | 127710 | 35.69 | 0 | 75
Trip 1 | 183 | 27.34 | 36.47 | 8 | 2 | 1.92 | 1.74 | 167 | 17.8 | 7.99 | 0 | 110480 | 90 | 0.17 | 6.18 | 0 | 0 | 1201.5 | 296.88 | 282.5 | 67810 | -3.83 | 19.51 | 19.15 | 303 | 5.1 | 87 | 119.18 | 110520 | 43.92 | 7 | 79
Trip 1 | 184 | 36.72 | 34.12 | 0 | 1.64 | 1.92 | 0.68 | 148 | 24.2 | 2.11 | 63.53 | 113960 | 91 | 0.17 | 8.06 | 0 | 0 | 1600.75 | 299.38 | 290 | 112780 | -5.72 | 32.89 | 31.98 | 442 | 6.6 | 100 | 137.5 | 116630 | 36.08 | 0 | 80
Trip 1 | 185 | 41.41 | 34.12 | 0 | 1.33 | 1.92 | 0.45 | 163 | 24.7 | -0.14 | 68.24 | 123730 | 91 | 0.17 | 9.06 | 0 | 0 | 1682.75 | 309.38 | 298.12 | 117310 | -3.38 | 40.76 | 40.25 | 484 | 4.7 | 112 | 142.97 | 123890 | 32.16 | 0 | 84
Trip 1 | 186 | 37.89 | 45.1 | 0 | 1.26 | 1.92 | 0.36 | 156 | 26.5 | -8.18 | 67.84 | 125120 | 92 | 0.17 | 8.19 | 0 | 0 | 1783.5 | 332.5 | 309.38 | 123930 | -2.79 | 43.95 | 46.59 | 497 | 4.3 | 122 | 143.85 | 126250 | 35.69 | 0 | 89
Trip 1 | 187 | 23.83 | 42.75 | 15 | 1.74 | 1.92 | 0.76 | 158 | 22.9 | -2.85 | 49.8 | 114320 | 92 | 0.17 | 7.44 | 0 | 0 | 1830.25 | 360 | 320.62 | 116960 | -3.03 | 24.73 | 32.04 | 352 | 6.3 | 99 | 116.07 | 114750 | 47.06 | 15 | 91
Trip 1 | 188 | 26.17 | 48.63 | 9 | 1.42 | 1.92 | 0.49 | 154 | 24.5 | -3.01 | 56.47 | 116750 | 91 | 0.17 | 7.81 | 0 | 0 | 1847.5 | 394.38 | 335 | 123930 | -3.91 | 27.38 | 32.89 | 368 | 6.8 | 100 | 120.51 | 119170 | 45.88 | 10 | 91
Trip 1 | 189 | 25.39 | 49.02 | 11 | 1.5 | 1.92 | 0.61 | 161 | 23.2 | -0.92 | 50.98 | 116060 | 91 | 0.17 | 8.06 | 0 | 0 | 1878 | 431.25 | 353.12 | 119050 | -4.28 | 24.79 | 30.93 | 346 | 6.3 | 95 | 119.12 | 119740 | 48.24 | 11 | 93
Trip 1 | 190 | 25.39 | 48.24 | 11 | 1.74 | 1.92 | 0.75 | 159 | 23.4 | -0.72 | 50.98 | 118150 | 90 | 0.17 | 8.44 | 0 | 0 | 1896 | 463.75 | 376.25 | 117310 | -3.79 | 24.73 | 30.21 | 346 | 6.3 | 95 | 119.3 | 120210 | 48.24 | 11 | 94
Trip 1 | 191 | 25.39 | 49.02 | 11 | 1.49 | 1.92 | 0.61 | 160 | 23.5 | -0.64 | 50.98 | 120590 | 90 | 0.17 | 8.69 | 0 | 0 | 1914.75 | 490 | 401.25 | 118350 | -4.47 | 24.67 | 30 | 341 | 6.3 | 95 | 119.41 | 120730 | 47.84 | 11 | 96
Trip 1 | 192 | 23.05 | 52.16 | 15 | 1.72 | 1.92 | 0.73 | 160 | 23.3 | -2.99 | 50.59 | 117100 | 90 | 0.17 | 8.19 | 0 | 0 | 1925 | 508.75 | 429.38 | 119750 | -7.19 | 24.08 | 30.34 | 337 | 6.2 | 95 | 116.31 | 115540 | 49.41 | 15 | 96
Trip 1 | 193 | 18.36 | 58.82 | 22 | 1.31 | 1.92 | 0.42 | 161 | 21.8 | -2.85 | 47.06 | 102460 | 91 | 0.17 | 7.06 | 0 | 0 | 1914 | 521.25 | 453.12 | 113470 | -1.41 | 21.48 | 27.9 | 293 | 5.6 | 92 | 110.53 | 105480 | 52.94 | 23 | 96
Trip 1 | 194 | 17.58 | 58.43 | 24 | 1.88 | 1.92 | 0.83 | 161 | 19 | -1.5 | 40.78 | 104550 | 90 | 0.17 | 6.93 | 0 | 0 | 1878.75 | 528.12 | 475 | 101970 | -1.86 | 17.77 | 25.2 | 275 | 4.2 | 88 | 108.91 | 104570 | 57.65 | 24 | 95
Trip 1 | 195 | 17.19 | 58.04 | 24 | 1.77 | 1.92 | 0.79 | 161 | 18.5 | -1.05 | 41.18 | 101070 | 90 | 0.17 | 6.56 | 0 | 0 | 1824 | 535 | 492.5 | 100230 | -2.54 | 17.64 | 24.23 | 277 | 4.2 | 87 | 107.75 | 102400 | 58.04 | 24 | 93
Trip 1 | 196 | 16.41 | 62.35 | 25 | 1.9 | 1.92 | 0.84 | 162 | 17.6 | -0.41 | 41.57 | 94790 | 90 | 0.17 | 5.93 | 0 | 0 | 1768.75 | 540 | 506.88 | 97780 | -2.99 | 17.27 | 23 | 266 | 4 | 85 | 106.11 | 97580 | 60.39 | 25 | 88
Trip 1 | 197 | 16.41 | 39.61 | 25 | 1.69 | 1.92 | 0.74 | 163 | 17 | -0.7 | 42.75 | 93390 | 90 | 0.17 | 5.68 | 0 | 0 | 1700.75 | 545 | 518.75 | 95690 | -5.14 | 17.21 | 21.71 | 255 | 3.9 | 83 | 105.64 | 92580 | 61.96 | 25 | 85
Trip 1 | 198 | 9.38 | 0 | 74 | 1.88 | 1.92 | 0.85 | 264 | 24.7 | -20.47 | 30.98 | 34130 | 90 | 0.17 | 6.43 | 0 | 0 | 1642.75 | 552.5 | 529.38 | 32600 | 6.8 | 12.13 | 23.39 | 400 | 8.5 | 82 | 98.81 | 35000 | 49.8 | 73 | 82
Trip 1 | 199 | 5.08 | 0 | 87 | 2 | 1.92 | 1 | 258 | 23.6 | -2.15 | 30.98 | 33080 | 90 | 0.17 | 6.06 | 0 | 0 | 1582.75 | 558.75 | 536.25 | 33990 | 5.92 | 6.97 | 23.42 | 265 | 7.7 | 58 | 72.34 | 34780 | 0 | 87 | 79
Trip 1 | 200 | 0 | 44.71 | 84 | 2 | 1.92 | 1.47 | 0 | 21.8 | -2.95 | 3.92 | 46330 | 90 | 0.17 | 3.93 | 0 | 0 | 1528.75 | 565 | 541.25 | 44100 | 3.96 | 0 | 19.12 | 0 | 0 | 88 | 86.05 | 45000 | 44.71 | 85 | 76
Trip 1 | 201 | 0.39 | 31.76 | 29 | 2 | 1.92 | 1.39 | 0 | 21.8 | -15.61 | 0 | 44940 | 90 | 0.17 | 6.43 | 0 | 0 | 1460.75 | 568.12 | 546.25 | 45500 | 5.45 | 2.71 | 15.14 | 151 | -2.3 | 69 | 89.82 | 45120 | 33.73 | 29 | 74
Trip 1 | 202 | 0 | 39.61 | 51 | 2 | 1.92 | 1.41 | 0 | 21.8 | -7.64 | 6.27 | 44940 | 90 | 0.17 | 4.43 | 0 | 0 | 1438.25 | 575.62 | 553.75 | 44450 | 5.16 | 2.27 | 26.42 | 136 | -2.5 | 86 | 86.97 | 45000 | 29.8 | 53 | 72
Trip 1 | 203 | 1.56 | 50.98 | 30 | 2 | 1.92 | 1.23 | 0 | 21.8 | -11.8 | 9.02 | 45280 | 90 | 0.17 | 4.43 | 0 | 0 | 1416.25 | 583.12 | 558.75 | 44450 | 6.54 | 3.59 | 18.28 | 160 | -2.6 | 81 | 90.51 | 45090 | 50.2 | 30 | 70
Trip 1 | 204 | 3.52 | 0 | 87 | 2 | 1.92 | 1.49 | 187 | 23 | -1 | 11.37 | 33780 | 89 | 0.17 | 5.18 | 0 | 0 | 1438.25 | 591.88 | 566.88 | 44450 | 11.02 | 4.65 | 29.34 | 207 | 7.4 | 78 | 72.27 | 34280 | 0 | 86 | 72
Trip 1 | 205 | 0 | 44.71 | 31 | 2 | 1.92 | 1.05 | 181 | 21.9 | -15.84 | 23.53 | 47030 | 89 | 0.17 | 3.93 | 0 | 0 | 1480.25 | 600.62 | 573.12 | 33640 | 9.71 | 4.16 | 22.26 | 200 | 6.2 | 57 | 86.33 | 45000 | 0 | 31 | 74
Trip 1 | 206 | 0 | 44.71 | 86 | 2 | 1.92 | 1.4 | 0 | 21.9 | 1.29 | 0 | 46680 | 89 | 0.17 | 3.55 | 0 | 0 | 1492.75 | 605 | 575.62 | 45140 | 6.5 | 0 | 15.29 | 0 | 0 | 69 | 86.29 | 45000 | 44.71 | 86 | 75
Trip 1 | 207 | 7.81 | 0 | 79 | 2 | 1.92 | 1.34 | 0 | 21.9 | -7.15 | 10.59 | 32740 | 88 | 0.17 | 5.18 | 0 | 0 | 1521.75 | 611.25 | 586.88 | 55950 | 7.15 | 9.63 | 14.82 | 259 | -1.4 | 79 | 71.66 | 34560 | 0 | 80 | 74
Trip 1 | 208 | 9.38 | 0 | 87 | 1.9 | 1.92 | 0.84 | 267 | 26.8 | 0.86 | 45.49 | 34820 | 88 | 0.17 | 5.06 | 0 | 0 | 1535.75 | 620 | 596.88 | 34340 | 4.22 | 10.88 | 22.96 | 384 | 11.1 | 58 | 72.77 | 34720 | 0 | 87 | 77
Trip 1 | 209 | 9.38 | 79.61 | 86 | 1.57 | 1.92 | 0.61 | 266 | 27.4 | -11.95 | 49.41 | 66900 | 88 | 0.17 | 3.93 | 0 | 0 | 1560.75 | 630 | 605 | 33640 | 3.05 | 11 | 23.15 | 401 | 11.6 | 57 | 72.75 | 67240 | 0 | 87 | 78
Trip 1 | 210 | 8.98 | 80 | 31 | 2 | 1.92 | 0.9 | 164 | 10.4 | -4.63 | 27.06 | 65160 | 88 | 0.17 | 3.43 | 0 | 0 | 1588.25 | 633.12 | 612.5 | 65360 | -1.8 | 10.76 | 17.07 | 252 | -0.5 | 82 | 98.67 | 64200 | 80 | 30 | 78
Trip 1 | 211 | 8.2 | 80 | 30 | 2 | 1.92 | 1.01 | 0 | 10 | -5.72 | 25.1 | 60970 | 88 | 0.17 | 3.18 | 0 | 0 | 1596 | 627.5 | 623.12 | 62230 | 0.8 | 9.8 | 17.06 | 250 | -1.1 | 81 | 97.87 | 60640 | 80 | 30 | 81
Trip 1 | 212 | 7.03 | 79.61 | 30 | 2 | 1.92 | 1.12 | 0 | 10 | -7.46 | 22.75 | 55390 | 88 | 0.17 | 2.93 | 0 | 0 | 1611.5 | 609.38 | 635 | 56300 | -0.12 | 8.55 | 17.25 | 230 | -1.3 | 81 | 94.94 | 55680 | 80 | 30 | 81
Trip 1 | 213 | 5.08 | 54.12 | 30 | 2 | 1.92 | 1.24 | 0 | 10 | -11.66 | 19.61 | 47380 | 88 | 0.17 | 3.18 | 0 | 0 | 1621 | 576.88 | 643.75 | 48980 | 0.33 | 7.05 | 18.39 | 221 | -1.5 | 81 | 91.8 | 47610 | 62.35 | 30 | 81
Trip 1 | 214 | 1.56 | 30.98 | 29 | 2 | 1.92 | 1.61 | 0 | 10 | -18.71 | 10.98 | 45280 | 88 | 0.17 | 4.93 | 0 | 0 | 1629.5 | 523.12 | 651.25 | 45500 | 3.2 | 4.14 | 21.81 | 166 | -1.5 | 82 | 89.36 | 46050 | 49.41 | 29 | 81
Trip 1 | 215 | 0 | 43.53 | 59 | 2 | 1.92 | 1.78 | 0 | 10 | -1.48 | 6.27 | 45980 | 88 | 0.17 | 3.18 | 0 | 0 | 1635.75 | 462.5 | 646.25 | 45140 | 3.16 | 2.73 | 30.7 | 158 | -1.4 | 89 | 85.74 | 45540 | 30.59 | 61 | 81
Trip 1 | 216 | 3.52 | 31.37 | 30 | 2 | 1.92 | 1.65 | 0 | 10 | -16.5 | 12.94 | 46330 | 88 | 0.17 | 3.8 | 0 | 0 | 1638.25 | 411.25 | 631.88 | 46190 | 2.42 | 5.25 | 22.56 | 178 | -1.4 | 84 | 90.84 | 46450 | 45.88 | 30 | 81
Trip 1 | 217 | 0 | 44.71 | 87 | 2 | 1.92 | 1.85 | 0 | 10 | 3.91 | 0 | 45980 | 87 | 0.17 | 1.68 | 0 | 0 | 1625 | 368.12 | 605 | 45500 | 1.31 | 0 | 25.17 | 0 | 0 | 86 | 85.62 | 45000 | 44.71 | 87 | 81
Trip 1 | 218 | 4.3 | 61.18 | 31 | 2 | 1.92 | 1.64 | 0 | 10 | -11.07 | 15.69 | 47030 | 87 | 0.17 | 1.93 | 0 | 0 | 1563.25 | 336.25 | 579.38 | 47240 | 3.91 | 6.17 | 18.15 | 203 | -1.8 | 81 | 91.6 | 47070 | 60.78 | 31 | 79
Trip 1 | 219 | 5.86 | 44.71 | 87 | 2 | 1.92 | 1.59 | 272 | 23.9 | 0.86 | 20.39 | 34480 | 87 | 0.17 | 2.18 | 0 | 0 | 1517 | 304.38 | 543.12 | 33290 | 7.34 | 7.66 | 31.95 | 285 | 8.1 | 79 | 71.7 | 34390 | 0 | 87 | 76
Trip 1 | 220 | 0 | 44.71 | 85 | 2 | 1.92 | 1.79 | 0 | 22 | -1.54 | 0 | 45640 | 87 | 0.17 | 1.43 | 0 | 0 | 1432 | 282.5 | 514.38 | 45840 | 6.48 | 0 | 14.79 | 0 | 0 | 74 | 87.71 | 44550 | 44.71 | 85 | 73
Trip 1 | 221 | 0.78 | 44.71 | 73 | 2 | 1.92 | 1.8 | 0 | 22 | -12.89 | 0 | 34820 | 86 | 0.17 | 2.05 | 0 | 0 | 1271 | 263.75 | 484.38 | 45140 | 9.55 | 0 | 15.09 | 0 | 0 | 69 | 76.41 | 43150 | 44.71 | 73 | 65
Trip 1 | 222 | 0 | 49.41 | 79 | 2 | 1.92 | 1.66 | 0 | 22.5 | 27.32 | 13.73 | 52600 | 86 | 0.17 | 2.18 | 0 | 0 | 846 | 248.12 | 455 | 40260 | 6.09 | 0 | 14.75 | 75 | 0 | 78 | 91 | 50830 | 0 | 80 | 60
Trip 1 | 223 | 3.52 | 0 | 84 | 2 | 1.92 | 1.7 | 234 | 24.9 | -5.31 | 12.55 | 34820 | 86 | 0.17 | 2.55 | 0 | 0 | 2059.25 | 225 | 411.25 | 35030 | 9.22 | 5.23 | 48.25 | 242 | 6.7 | 83 | 77.83 | 35000 | 0 | 83 | 51
Trip 1 | 224 | 2.73 | 0 | 84 | 2 | 1.92 | 1.49 | 219 | 24.6 | -4.69 | 18.43 | 35170 | 86 | 0.17 | 2.3 | 0 | 0 | 1910 | 208.12 | 372.5 | 33990 | 7.64 | 4.88 | 30.12 | 217 | 7 | 63 | 77.6 | 35000 | 0 | 84 | 48
Trip 1 | 225 | 5.47 | 0 | 86 | 2 | 1.92 | 1.66 | 192 | 24 | 1.19 | 10.98 | 35170 | 86 | 0.17 | 1.8 | 0 | 0 | 1767.75 | 195.62 | 337.5 | 33990 | 9.94 | 4.43 | 29.31 | 211 | 7.1 | 67 | 74.1 | 35000 | 0 | 86 | 44
Trip 1 | 226 | 6.64 | 0 | 86 | 2 | 1.92 | 1.35 | 257 | 24.3 | -3.28 | 31.76 | 34480 | 86 | 0.17 | 1.93 | 0 | 0 | 1726.5 | 186.88 | 306.88 | 34340 | 8.22 | 7.21 | 25.23 | 269 | 7.6 | 57 | 73.95 | 35010 | 0 | 86 | 42
Trip 1 | 227 | 13.67 | 43.14 | 68 | 2 | 1.92 | 1.22 | 253 | 26.2 | -3.12 | 29.41 | 37270 | 86 | 0.17 | 2.3 | 0 | 0 | 1781.25 | 181.88 | 278.75 | 36080 | 2.38 | 14.26 | 29.79 | 453 | 9.1 | 93 | 102.3 | 37980 | 44.71 | 68 | 44
Trip 1 | 228 | 10.94 | 0 | 69 | 2 | 1.92 | 1.22 | 271 | 26.3 | -20.86 | 34.51 | 34130 | 86 | 0.17 | 2.68 | 0 | 0 | 1970.25 | 180.62 | 256.25 | 37470 | 8.91 | 13.83 | 33.5 | 402 | 8.4 | 81 | 102.01 | 35580 | 41.96 | 68 | 48
Trip 1 | 229 | 6.64 | 0 | 84 | 2 | 1.92 | 1.36 | 249 | 25.9 | -3.09 | 27.06 | 35170 | 86 | 0.17 | 2.3 | 0 | 0 | 2057.75 | 184.38 | 236.25 | 34680 | 11.68 | 7.68 | 32.06 | 330 | 7.6 | 65 | 77.25 | 36250 | 0 | 84 | 51
Trip 1 | 230 | 0 | 0 | 77 | 2 | 1.92 | 1.31 | 253 | 28.5 | -32.52 | 37.65 | 53300 | 87 | 0.17 | 2.18 | 0 | 0 | 2075.75 | 191.88 | 222.5 | 39210 | 13.61 | 11.68 | 37.29 | 381 | 10.1 | 71 | 89.36 | 56850 | 0 | 77 | 51
Trip 1 | 231 | 13.28 | 54.51 | 72 | 2 | 1.92 | 1.14 | 262 | 25 | -4.34 | 30.59 | 33780 | 87 | 0.17 | 1.68 | 0 | 0 | 1525.75 | 201.88 | 215.62 | 34680 | 2.03 | 14.63 | 24.21 | 469 | 9.3 | 92 | 100.66 | 34890 | 45.1 | 71 | 51
Trip 1 | 232 | 10.55 | 56.86 | 72 | 2 | 1.92 | 1.14 | 257 | 24.6 | -0.33 | 30.59 | 35170 | 88 | 0.17 | 1.68 | 0 | 0 | 1624 | 214.38 | 213.12 | 33290 | 2.36 | 11.89 | 22.32 | 391 | 8.5 | 80 | 100.14 | 35000 | 57.25 | 72 | 54
Trip 1 | 233 | 8.98 | 0 | 86 | 2 | 1.92 | 1.35 | 261 | 27.1 | -0.86 | 31.37 | 34480 | 88 | 0.17 | 1.93 | 0 | 0 | 1680.25 | 225 | 213.75 | 33290 | 5.96 | 10.31 | 32.81 | 377 | 10.6 | 74 | 74.04 | 35160 | 0 | 86 | 57
Trip 1 | 234 | 9.38 | 0 | 86 | 2 | 1.92 | 1.18 | 262 | 27 | -0.74 | 43.53 | 34820 | 88 | 0.17 | 1.93 | 0 | 0 | 1697.5 | 230.62 | 216.88 | 34680 | 5.59 | 10.18 | 25.85 | 376 | 10.5 | 59 | 74.41 | 35740 | 0 | 86 | 57
Trip 1 | 235 | 13.67 | 42.75 | 70 | 2 | 1.92 | 1.14 | 255 | 25.9 | -3.24 | 33.33 | 35530 | 88 | 0.17 | 2.3 | 0 | 0 | 1686.5 | 236.25 | 223.12 | 34340 | 3.01 | 14.51 | 28.56 | 460 | 9.4 | 88 | 101.64 | 36600 | 44.31 | 70 | 57
Trip 1 | 236 | 13.67 | 43.14 | 70 | 2 | 1.92 | 1.13 | 254 | 26 | -0.16 | 37.65 | 36570 | 88 | 0.17 | 2.3 | 0 | 0 | 1682 | 242.5 | 230 | 34340 | 2.56 | 14.79 | 28.18 | 467 | 9.6 | 81 | 101.6 | 36360 | 41.96 | 70 | 57
Trip 1 | 237 | 14.84 | 42.35 | 71 | 2 | 1.92 | 1.07 | 263 | 26.2 | -0.61 | 38.04 | 33430 | 88 | 0.17 | 2.18 | 0 | 0 | 1640.5 | 251.25 | 237.5 | 34680 | 1.45 | 15.72 | 26.98 | 507 | 10 | 80 | 101.15 | 35070 | 40.39 | 71 | 55
Trip 1 | 238 | 6.25 | 44.71 | 77 | 2 | 1.92 | 1.03 | 262 | 25.2 | -23.28 | 40 | 42500 | 88 | 0.17 | 1.68 | 0 | 0 | 1570.25 | 259.38 | 245 | 34340 | 18.67 | 14.61 | 25.7 | 469 | 9.4 | 80 | 73.75 | 45000 | 48.63 | 78 | 54
Trip 1 | 239 | 0 | 0 | 34 | 2 | 1.92 | 1.82 | 0 | 22.9 | -22.85 | 0 | 38660 | 88 | 0.17 | 1.05 | 0 | 0 | 1267 | 266.25 | 249.38 | 45140 | 8.16 | 0 | 14.12 | 0 | 0 | 69 | 94.71 | 40000 | 44.71 | 34 | 45
Trip 1 | 240 | 15.62 | 34.12 | 16 | 2 | 1.92 | 1.08 | 0 | 10.9 | 7.46 | 36.08 | 66550 | 88 | 0.17 | 1.43 | 0 | 0 | 1040.5 | 273.12 | 253.12 | 30500 | 9.73 | 16.33 | 17.59 | 607 | 1.5 | 53 | 103.75 | 71880 | 30.59 | 16 | 26
Trip 1 | 241 | 30.47 | 31.37 | 0 | 1.27 | 1.92 | 0.4 | 0 | 12.8 | 7.66 | 65.49 | 89910 | 88 | 0.17 | 2.68 | 0 | 0 | 1042.75 | 285.62 | 258.12 | 77210 | -3.63 | 33.38 | 19.07 | 556 | 2 | 84 | 120 | 93390 | 30.59 | 0 | 24
Trip 1 | 242 | 36.72 | 55.29 | 0 | 1.57 | 1.92 | 0.65 | 151 | 24.2 | -47.17 | 68.24 | 49470 | 88 | 0.17 | 3.05 | 0 | 0 | 1560.75 | 313.75 | 268.75 | 109290 | -3.83 | 35.96 | 32.79 | 460 | 5.9 | 99 | 142.34 | 47780 | 32.16 | 0 | 37
Trip 1 | 243 | 13.28 | 49.8 | 72 | 1.89 | 1.92 | 0.85 | 271 | 24.8 | -1.54 | 36.08 | 34480 | 89 | 0.17 | 2.18 | 0 | 0 | 1450.75 | 340 | 280.62 | 32940 | 1.27 | 14.79 | 22.45 | 492 | 9.4 | 83 | 100.55 | 34750 | 45.88 | 72 | 48
Trip 1 | 244 | 11.72 | 54.51 | 71 | 1.75 | 1.92 | 0.74 | 264 | 25 | -1.02 | 33.33 | 35170 | 90 | 0.17 | 2.68 | 0 | 0 | 1643.75 | 366.88 | 293.75 | 35030 | 1.56 | 12.91 | 24.87 | 436 | 8.7 | 80 | 100.9 | 35000 | 49.41 | 71 | 56
Trip 1 | 245 | 9.77 | 0 | 79 | 1.97 | 1.92 | 0.9 | 253 | 25 | -9.34 | 29.41 | 35170 | 89 | 0.17 | 3.3 | 0 | 0 | 1803 | 400 | 313.12 | 34680 | 7.25 | 10.74 | 24.65 | 337 | 7.8 | 81 | 75.62 | 35710 | 59.61 | 79 | 60
Trip 1 | 246 | 9.38 | 0 | 85 | 1.84 | 1.92 | 0.8 | 260 | 27.8 | -1.45 | 43.53 | 34480 | 89 | 0.17 | 3.43 | 0 | 0 | 1809.25 | 441.25 | 336.25 | 34680 | 6.66 | 10.74 | 27.87 | 392 | 10.6 | 60 | 75.55 | 35680 | 0 | 85 | 62
Trip 1 | 247 | 7.03 | 0 | 86 | 2 | 1.92 | 1 | 255 | 25.8 | -3.89 | 36.47 | 34130 | 89 | 0.17 | 3.68 | 0 | 0 | 1807.75 | 482.5 | 361.88 | 33640 | 7.15 | 8.24 | 27.59 | 326 | 8.7 | 59 | 74.67 | 35020 | 0 | 86 | 62
Trip 1 | 248 | 13.67 | 48.24 | 69 | 1.8 | 1.92 | 0.77 | 258 | 26.1 | -1.78 | 32.94 | 35530 | 89 | 0.17 | 3.93 | 0 | 0 | 1755.25 | 521.25 | 395 | 36780 | 3.71 | 14.34 | 29.73 | 461 | 9.2 | 89 | 102.07 | 36120 | 45.1 | 69 | 58
Trip 1 | 249 | 4.3 | 44.71 | 77 | 2 | 1.92 | 0.98 | 259 | 25.2 | -18.26 | 32.16 | 42850 | 89 | 0.17 | 3.43 | 0 | 0 | 1742 | 545 | 426.25 | 34340 | 20.02 | 12.32 | 25.1 | 398 | 8.4 | 80 | 77.77 | 46100 | 51.37 | 77 | 60
Trip 1 | 250 | 3.52 | 0 | 32 | 2 | 1.92 | 1.47 | 0 | 23.5 | -28.91 | 0 | 62020 | 88 | 0.17 | 4.05 | 0 | 0 | 1549 | 553.75 | 448.75 | 45840 | 15.35 | 0 | 16.23 | 0 | 0 | 68 | 91.64 | 65910 | 44.71 | 31 | 54
Trip 1 | 251 | 10.55 | 0 | 87 | 1.58 | 1.92 | 0.63 | 272 | 28.1 | 5.61 | 50.98 | 32740 | 88 | 0.17 | 2.93 | 0 | 0 | 1461.5 | 562.5 | 475.62 | 32940 | 8.67 | 12.01 | 21.62 | 448 | 12.7 | 58 | 73.75 | 34560 | 0 | 87 | 49
Trip 1 | 252 | 8.2 | 0 | 87 | 1.74 | 1.92 | 0.76 | 271 | 26 | -0.1 | 44.31 | 34130 | 88 | 0.17 | 3.43 | 0 | 0 | 1514 | 569.38 | 498.12 | 33640 | 8.2 | 10 | 22.23 | 367 | 10.3 | 58 | 72.5 | 34710 | 0 | 87 | 51
Trip 1 | 253 | 7.03 | 0 | 88 | 1.92 | 1.92 | 0.83 | 267 | 28.3 | 3.4 | 54.12 | 34820 | 88 | 0.17 | 3.18 | 0 | 0 | 1556.25 | 581.88 | 520.62 | 34680 | 7.38 | 11.84 | 22.84 | 457 | 12.6 | 57 | 72.44 | 34710 | 0 | 87 | 54
Trip 1 | 254 | 5.47 | 48.24 | 88 | 2 | 1.92 | 1.07 | 272 | 23.7 | 0.86 | 35.29 | 33780 | 88 | 0.17 | 3.8 | 0 | 0 | 1503 | 594.38 | 536.88 | 32940 | 7.73 | 7.54 | 21.31 | 300 | 8 | 55 | 71.7 | 34380 | 0 | 88 | 51
Trip 1 | 255 | 13.28 | 45.88 | 72 | 1.57 | 1.92 | 0.62 | 262 | 24.8 | -1.54 | 35.69 | 33430 | 88 | 0.17 | 3.68 | 0 | 0 | 1479.5 | 608.12 | 553.75 | 33290 | 1.54 | 14.75 | 22.89 | 469 | 9.4 | 84 | 100.51 | 34420 | 45.1 | 72 | 51
Trip 1 | 256 | 13.28 | 41.96 | 72 | 1.63 | 1.92 | 0.65 | 269 | 24.8 | -0.59 | 38.04 | 34130 | 88 | 0.17 | 3.68 | 0 | 0 | 1474 | 616.88 | 569.38 | 33640 | 1.09 | 14.8 | 23.39 | 483 | 9.4 | 80 | 100.41 | 34250 | 45.1 | 72 | 51
Trip 1 | 257 | 13.28 | 0 | 72 | 1.63 | 1.92 | 0.71 | 268 | 24.9 | -1.15 | 41.57 | 31690 | 88 | 0.17 | 3.05 | 0 | 0 | 1403.75 | 620 | 580.62 | 32600 | 4.86 | 15.84 | 22.56 | 510 | 9.9 | 80 | 100.04 | 33890 | 42.75 | 72 | 49
Trip 1 | 258 | 7.81 | 0 | 88 | 2 | 1.92 | 0.92 | 284 | 25.6 | 1.33 | 34.51 | 33780 | 89 | 0.17 | 2.8 | 0 | 0 | 1352.25 | 615.62 | 589.38 | 33640 | 4.36 | 9.9 | 19.82 | 381 | 10.4 | 58 | 71.64 | 33720 | 0 | 88 | 46
Trip 1 | 259 | 5.47 | 0 | 89 | 1.86 | 1.92 | 0.85 | 245 | 22.6 | 1.6 | 37.25 | 32030 | 89 | 0.17 | 2.8 | 0 | 0 | 1346 | 606.25 | 596.88 | 33640 | 5.43 | 6.45 | 17.71 | 236 | 7.2 | 53 | 71.02 | 33650 | 0 | 89 | 45
Trip 1 | 260 | 5.86 | 65.49 | 31 | 1.92 | 1.92 | 0.84 | 275 | 24.7 | -14.49 | 42.75 | 48770 | 89 | 0.17 | 2.55 | 0 | 0 | 1325.75 | 596.88 | 603.75 | 32940 | 11.78 | 8.61 | 18.7 | 316 | 9.4 | 55 | 93.61 | 50570 | 0 | 32 | 45
Trip 1 | 261 | 17.58 | 53.33 | 22 | 2 | 1.92 | 0.9 | 170 | 15.2 | 1.13 | 43.92 | 78400 | 89 | 0.17 | 2.8 | 0 | 0 | 1335.75 | 588.12 | 609.38 | 82450 | -4.84 | 18.98 | 18.43 | 302 | 4.4 | 82 | 105.04 | 80440 | 49.8 | 22 | 45
Trip 1 | 262 | 17.58 | 80 | 22 | 2 | 1.92 | 0.91 | 171 | 15.6 | -1.64 | 47.06 | 78060 | 89 | 0.17 | 2.43 | 0 | 0 | 1359.25 | 574.38 | 612.5 | 78960 | -2.36 | 19.18 | 18 | 330 | 4.6 | 82 | 105.14 | 79140 | 54.9 | 22 | 45
Trip 1 | 263 | 7.81 | 79.61 | 31 | 2 | 1.92 | 1.05 | 169 | 7.9 | -7.93 | 26.67 | 51210 | 89 | 0.17 | 2.18 | 0 | 0 | 1402.25 | 553.75 | 612.5 | 57690 | -0.51 | 9.59 | 15.75 | 256 | -1.6 | 81 | 95.57 | 51150 | 80 | 31 | 48
Trip 1 | 264 | 6.25 | 52.94 | 31 | 2 | 1.92 | 1.23 | 163 | 7.6 | -11.33 | 20.78 | 44240 | 89 | 0.17 | 2.55 | 0 | 0 | 1471.75 | 527.5 | 611.25 | 51070 | 4.39 | 8.2 | 14.48 | 238 | -2 | 81 | 93.57 | 45210 | 80 | 31 | 50
Trip 1 | 265 | 6.25 | 79.61 | 31 | 2 | 1.92 | 1.57 | 0 | 7.4 | -7.25 | 14.12 | 53650 | 89 | 0.17 | 2.05 | 0 | 0 | 1451.5 | 492.5 | 606.25 | 46540 | 5.06 | 7.36 | 16.95 | 269 | -2.4 | 81 | 93.85 | 54350 | 62.35 | 31 | 50
Trip 1 | 266 | 11.33 | 80 | 30 | 2 | 1.92 | 1.02 | 165 | 10.9 | -3.81 | 32.94 | 73870 | 88 | 0.17 | 2.18 | 0 | 0 | 1428.75 | 456.88 | 601.88 | 71990 | 2.29 | 13.01 | 16.89 | 276 | 0.6 | 81 | 98.14 | 74000 | 80 | 30 | 48
Trip 1 | 267 | 11.33 | 79.61 | 30 | 2 | 1.92 | 0.94 | 164 | 11.4 | -5.33 | 34.9 | 65500 | 88 | 0.17 | 2.05 | 0 | 0 | 1452.25 | 421.88 | 595.62 | 75470 | -0.57 | 13.83 | 15.43 | 273 | 0.9 | 81 | 98.5 | 64820 | 80 | 30 | 49
Trip 1 | 268 | 0 | 56.86 | 28 | 2 | 1.92 | 1.14 | 0 | 7.1 | -10.7 | 24.31 | 43890 | 88 | 0.17 | 1.93 | 0 | 0 | 1434.25 | 388.75 | 586.88 | 53860 | 7.97 | 6.33 | 15.98 | 237 | -2.5 | 81 | 90.68 | 44590 | 63.14 | 28 | 49
Trip 1 | 269 | 1.95 | 44.71 | 30 | 2 | 1.92 | 1.62 | 0 | 7.1 | -8.89 | 10.2 | 43190 | 89 | 0.17 | 2.18 | 0 | 0 | 1282 | 360 | 573.12 | 43050 | 5.59 | 4.16 | 14.62 | 157 | -2.6 | 80 | 92.27 | 43150 | 58.43 | 30 | 45
Trip 1 | 270 | 0 | 0 | 90 | 2 | 1.92 | 1.48 | 0 | 7.1 | -3.42 | 12.55 | 31340 | 88 | 0.17 | 1.18 | 0 | 0 | 826.5 | 338.75 | 558.75 | 39570 | 3.07 | 5.82 | 14.04 | 204 | -2.6 | 78 | 70.43 | 32000 | 0 | 90 | 39
Trip 1 | 271 | 0 | 0 | 91 | 2 | 1.92 | 1.32 | 175 | 21.9 | -2.25 | 29.41 | 31690 | 88 | 0.17 | 1.18 | 0 | 0 | 846 | 324.38 | 543.75 | 31550 | 1.09 | 6.29 | 11.43 | 264 | 8.5 | 58 | 70.43 | 32000 | 0 | 91 | 22
Trip 1 | 272 | 0 | 0 | 91 | 2 | 1.92 | 1.27 | 177 | 21.6 | -1.82 | 26.27 | 30640 | 88 | 0.17 | 1.05 | 0 | 0 | 842.75 | 316.25 | 529.38 | 31550 | 1.43 | 6.66 | 11.18 | 279 | 8.2 | 57 | 70.53 | 32000 | 0 | 91 | 12
Trip 1 | 273 | 0 | 0 | 91 | 2 | 1.92 | 1.33 | 188 | 21.9 | -1.66 | 34.12 | 31690 | 88 | 0.17 | 1.05 | 0 | 0 | 796 | 313.75 | 512.5 | 31890 | 0 | 8.26 | 10.54 | 320 | 8.8 | 57 | 69.98 | 32000 | 0 | 91 | 0
Trip 1 | 274 | 0 | 0 | 91 | 2 | 1.92 | 1.33 | 193 | 21.6 | -1.64 | 31.37 | 31000 | 88 | 0.17 | 0.93 | 0 | 0 | 798.25 | 318.75 | 495.62 | 31550 | 0 | 8.05 | 10.5 | 405 | 8.5 | 56 | 70.02 | 32000 | 0 | 91 | 0
Trip 1 | 275 | 0 | 0 | 91 | 2 | 1.92 | 1.26 | 189 | 21.6 | -1.72 | 32.55 | 31340 | 88 | 0.17 | 0.93 | 0 | 0 | 803 | 330 | 478.75 | 30500 | 1.54 | 8.16 | 10.25 | 313 | 8.4 | 56 | 70.02 | 32000 | 0 | 91 | 0
Trip 1 | 276 | 1.56 | 0 | 92 | 2 | 1.92 | 1.35 | 197 | 21.6 | 1.11 | 30.98 | 32030 | 88 | 0.17 | 1.05 | 0 | 0 | 800.75 | 343.75 | 460.62 | 32250 | 0.23 | 7.79 | 10.56 | 346 | 8.4 | 57 | 69.94 | 32000 | 0 | 92 | 0
Trip 1 | 277 | 31.25 | 43.14 | 1 | 1.59 | 1.92 | 0.65 | 0 | 14.6 | -29.1 | 57.65 | 50860 | 88 | 0.17 | 2.68 | 0 | 0 | 1117.75 | 373.12 | 433.12 | 73390 | -0.57 | 26.86 | 18.31 | 496 | 3.3 | 82 | 128.2 | 49570 | 38.04 | 2 | 0
Trip 1 | 278 | 11.33 | 0 | 88 | 2 | 1.92 | 0.95 | 276 | 29.1 | -12.38 | 32.94 | 41800 | 88 | 0.17 | 1.3 | 0 | 0 | 1091.25 | 405 | 413.12 | 32600 | -3.44 | 14.47 | 22.14 | 515 | 15.7 | 80 | 75.68 | 40000 | 0 | 88 | 16
Trip 1 | 279 | 16.8 | 46.27 | 21 | 2 | 1.92 | 1.33 | 221 | 24.6 | 14.59 | 21.18 | 100710 | 89 | 0.17 | 3.8 | 0 | 0 | 862.5 | 433.75 | 399.38 | 31200 | 9.3 | 9 | 11.71 | 423 | 11.4 | 62 | 104.22 | 109010 | 0 | 21 | 11
Trip 1 | 280 | 12.89 | 56.47 | 25 | 2 | 1.92 | 1.51 | 174 | 9.6 | -1.97 | 0 | 63420 | 89 | 0.17 | 1.68 | 0 | 0 | 1249 | 453.12 | 396.25 | 46190 | -3.36 | 13.87 | 20.4 | 316 | 0.4 | 87 | 100.88 | 63890 | 49.02 | 26 | 17
Trip 1 | 281 | 19.14 | 45.88 | 22 | 1.54 | 1.92 | 0.62 | 173 | 16.7 | 4.14 | 51.37 | 99670 | 88 | 0.17 | 3.05 | 0 | 0 | 1314 | 473.12 | 401.88 | 80710 | 1.09 | 20.66 | 17.87 | 339 | 5.2 | 81 | 108.5 | 103500 | 50.59 | 22 | 20
Trip 1 | 282 | 5.47 | 0 | 86 | 2 | 1.92 | 1.31 | 0 | 17.3 | 1.19 | 18.04 | 33080 | 89 | 0.17 | 2.18 | 0 | 0 | 1282 | 481.25 | 417.5 | 43750 | 8.81 | 7.66 | 25.4 | 242 | -2.6 | 82 | 71.09 | 33650 | 0 | 86 | 30
Trip 1 | 283 | 3.91 | 0 | 89 | 2 | 1.92 | 1.1 | 247 | 22.8 | 2.89 | 30.59 | 33430 | 89 | 0.17 | 2.18 | 0 | 0 | 1339.75 | 482.5 | 436.25 | 32250 | 7.62 | 6.48 | 18.39 | 227 | 7.4 | 55 | 71.64 | 33490 | 0 | 88 | 33
Trip 1 | 284 | 2.34 | 0 | 89 | 2 | 1.92 | 1.04 | 259 | 22.8 | 0.31 | 30.2 | 33080 | 89 | 0.17 | 2.18 | 0 | 0 | 1246 | 483.12 | 455.62 | 31890 | 6.99 | 6.37 | 16.92 | 249 | 7.6 | 53 | 72.68 | 32990 | 0 | 89 | 32
Trip 1 | 285 | 1.56 | 0 | 89 | 2 | 1.92 | 1.29 | 0 | 20.5 | 3.65 | 12.94 | 31690 | 89 | 0.17 | 1.8 | 0 | 0 | 1143.75 | 478.75 | 477.5 | 32250 | 4.39 | 3.24 | 17.45 | 195 | 5.7 | 59 | 73.93 | 32510 | 0 | 89 | 29
Trip 1 | 286 | 11.33 | 0 | 87 | 2 | 1.92 | 1.17 | 259 | 26.2 | 0.51 | 36.86 | 30640 | 89 | 0.17 | 2.18 | 0 | 0 | 1098.25 | 461.25 | 496.88 | 31890 | 3.24 | 11.7 | 14.42 | 399 | 12.4 | 54 | 76.74 | 32790 | 0 | 88 | 27
Trip 1 | 287 | 9.77 | 0 | 88 | 2 | 1.92 | 1.01 | 289 | 27.1 | 2.95 | 55.69 | 32740 | 89 | 0.17 | 2.3 | 0 | 0 | 1217 | 429.38 | 517.5 | 32250 | 2.52 | 12.07 | 16.89 | 362 | 12.6 | 56 | 72.66 | 33250 | 0 | 88 | 30
Trip 1 | 288 | 13.67 | 0 | 84 | 2 | 1.92 | 0.99 | 257 | 30.3 | 1.68 | 56.86 | 33430 | 90 | 0.17 | 2.43 | 0 | 0 | 1301.5 | 388.75 | 536.25 | 32250 | 6.31 | 15.39 | 23.53 | 566 | 16.1 | 63 | 87.03 | 33820 | 0 | 84 | 32
Trip 1 | 289 | 2.34 | 0 | 88 | 2 | 1.92 | 1.27 | 222 | 21.9 | 0.8 | 33.33 | 33780 | 90 | 0.17 | 2.3 | 0 | 0 | 1375 | 351.88 | 543.75 | 33640 | 7.07 | 5.57 | 18.93 | 233 | 6.4 | 52 | 73.52 | 33580 | 0 | 88 | 35
Trip 1 | 290 | 0 | 0.78 | 88 | 2 | 1.92 | 1.52 | 171 | 20.2 | -11.64 | 15.69 | 41800 | 90 | 0.17 | 1.8 | 0 | 0 | 1225.75 | 323.75 | 545 | 32600 | 8.01 | 3.79 | 18.07 | 190 | 5 | 59 | 75.82 | 41640 | 0 | 88 | 30
Trip 1 | 291 | 15.62 | 37.65 | 22 | 2 | 1.92 | 1.14 | 189 | 11.5 | 2.62 | 39.22 | 68640 | 90 | 0.17 | 2.05 | 0 | 0 | 1070.25 | 303.12 | 540 | 30850 | 4 | 16.84 | 19.56 | 432 | 2 | 69 | 102.81 | 71890 | 43.14 | 22 | 26
Trip 1 | 292 | 28.91 | 38.82 | 3 | 1.63 | 1.92 | 0.68 | 0 | 15.1 | 8.07 | 69.02 | 100370 | 90 | 0.17 | 3.05 | 0 | 0 | 1292.75 | 293.75 | 526.25 | 91160 | -2.66 | 30.16 | 23.03 | 461 | 5.3 | 86 | 121.93 | 104030 | 36.08 | 3 | 30
Trip 1 | 293 | 22.27 | 59.22 | 17 | 1.86 | 1.92 | 0.83 | 154 | 21.3 | -4.1 | 52.55 | 96180 | 90 | 0.17 | 2.43 | 0 | 0 | 1640.5 | 295 | 498.12 | 107550 | -3.24 | 24.3 | 26.79 | 361 | 6.1 | 92 | 114 | 98530 | 47.45 | 16 | 39
Trip 1 | 294 | 10.16 | 57.25 | 72 | 2 | 1.92 | 1.18 | 263 | 24.9 | -0.84 | 29.41 | 34480 | 90 | 0.17 | 2.18 | 0 | 0 | 1749 | 297.5 | 469.38 | 33290 | 2.5 | 11.25 | 25.21 | 358 | 8 | 82 | 100.29 | 35000 | 61.57 | 72 | 44
Trip 1 | 295 | 8.59 | 0 | 75 | 2 | 1.92 | 1.16 | 259 | 24.6 | -9.69 | 29.41 | 34480 | 90 | 0.17 | 2.3 | 0 | 0 | 1690.5 | 296.25 | 437.5 | 33640 | 8.98 | 11.17 | 22.81 | 376 | 8.2 | 80 | 73.48 | 35020 | 56.47 | 76 | 42
Trip 1 | 296 | 16.8 | 0 | 51 | 2 | 1.92 | 1.23 | 266 | 25.4 | -10.33 | 38.82 | 88520 | 90 | 0.17 | 2.3 | 0 | 0 | 1556.25 | 291.88 | 408.75 | 32940 | 3.52 | 9.12 | 22.43 | 321 | 9.6 | 57 | 105.25 | 83870 | 0 | 26 | 39
Trip 1 | 297 | 1.95 | 0 | 87 | 2 | 1.92 | 1.65 | 173 | 23 | 0.41 | 12.94 | 34130 | 90 | 0.17 | 1.68 | 0 | 0 | 1460.75 | 288.75 | 384.38 | 33290 | 4.92 | 3.96 | 23.93 | 199 | 7.4 | 67 | 75.7 | 33990 | 0 | 87 | 36
Trip 1 | 298 | 1.95 | 0 | 88 | 2 | 1.92 | 1.46 | 178 | 20.8 | 1.58 | 17.25 | 33080 | 90 | 0.17 | 1.55 | 0 | 0 | 1328 | 288.75 | 366.25 | 33290 | 4.51 | 4.1 | 19.9 | 218 | 5.4 | 59 | 74.67 | 33570 | 0 | 88 | 33
Trip 1 | 299 | 0 | 44.71 | 86 | 2 | 1.92 | 1.65 | 0 | 19.6 | 3.59 | 0 | 44240 | 90 | 0.17 | 1.05 | 0 | 0 | 1275 | 293.75 | 351.25 | 43400 | 4.69 | 0 | 21.73 | 0 | 0 | 83 | 89.36 | 43370 | 44.71 | 86 | 31
Trip 1 | 300 | 0 | 0 | 86 | 2 | 1.92 | 1.62 | 0 | 19.6 | -3.77 | 16.86 | 32030 | 90 | 0.17 | 0.93 | 0 | 0 | 853 | 300 | 341.88 | 39920 | 2.66 | 6.74 | 9.35 | 228 | -2.6 | 78 | 70.47 | 32000 | 0 | 86 | 28
Trip 1 | 301 | 0 | 0 | 91 | 2 | 1.92 | 1.37 | 180 | 21.7 | -0.29 | 27.84 | 31340 | 90 | 0.17 | 1.43 | 0 | 0 | 861.5 | 310.62 | 334.38 | 31550 | 2.77 | 6.37 | 11.84 | 274 | 8.2 | 57 | 70.86 | 32000 | 0 | 91 | 10
Trip 1 | 302 | 0 | 34.12 | 52 | 1.82 | 1.92 | 0.81 | 155 | 21.3 | 5.16 | 49.02 | 76320 | 90 | 0.17 | 2.3 | 0 | 0 | 1538.25 | 335 | 327.5 | 98480 | 5.55 | 23.22 | 26.84 | 330 | 6 | 84 | 86.54 | 79570 | 46.27 | 53 | 8
Trip 1 | 303 | 0 | 46.27 | 63 | 1.42 | 1.92 | 0.54 | 160 | 26.6 | -7.93 | 64.71 | 80150 | 89 | 0.17 | 2.43 | 0 | 0 | 1907.75 | 376.25 | 326.88 | 134040 | 5.68 | 30.96 | 35.35 | 372 | 7 | 99 | 87.07 | 80690 | 46.27 | 64 | 28
Trip 1 | 304 | 19.53 | 44.71 | 22 | 1.39 | 1.92 | 0.48 | 160 | 19.2 | -1.58 | 57.25 | 99320 | 90 | 0.17 | 2.93 | 0 | 0 | 1606.25 | 415 | 333.75 | 103360 | -6.41 | 20.51 | 24.89 | 284 | 5.5 | 89 | 110.47 | 100960 | 54.12 | 22 | 38
Trip 1 | 305 | 12.5 | 47.45 | 70 | 2 | 1.92 | 1.2 | 0 | 12.9 | -22.71 | 21.18 | 44590 | 90 | 0.17 | 2.05 | 0 | 0 | 1732.75 | 449.38 | 348.12 | 63970 | 3.48 | 11.33 | 34.95 | 265 | 0.3 | 85 | 101.58 | 45000 | 0 | 70 | 44
Trip 1 | 306 | 19.53 | 43.14 | 17 | 2 | 1.92 | 1.45 | 277 | 26.2 | 3.32 | 16.08 | 79450 | 90 | 0.17 | 2.3 | 0 | 0 | 1204.5 | 471.88 | 365.62 | 33640 | 1.37 | 10.82 | 24.03 | 383 | 11.6 | 78 | 107.48 | 79280 | 0 | 17 | 40
Trip 1 | 307 | 19.92 | 49.8 | 19 | 1.49 | 1.92 | 0.59 | 175 | 16.3 | 2.68 | 53.33 | 80850 | 90 | 0.17 | 2.43 | 0 | 0 | 1272.5 | 494.38 | 386.25 | 80000 | -6.43 | 22.42 | 18.87 | 379 | 4.9 | 84 | 107.79 | 81900 | 46.27 | 19 | 42
Trip 1 | 308 | 19.53 | 49.8 | 19 | 1.47 | 1.92 | 0.58 | 173 | 16.7 | -1.54 | 50.98 | 76660 | 90 | 0.17 | 2.3 | 0 | 0 | 1342.75 | 518.75 | 408.75 | 81400 | -2.89 | 21.29 | 18.93 | 352 | 5.2 | 83 | 108.05 | 80250 | 49.41 | 19 | 45
Trip 1 | 309 | 6.64 | 0 | 88 | 1.67 | 1.92 | 0.72 | 0 | 23.7 | 0.66 | 32.16 | 32740 | 90 | 0.17 | 2.43 | 0 | 0 | 1389 | 540 | 433.12 | 31550 | 9.04 | 8.57 | 17.85 | 372 | 8.2 | 79 | 71.29 | 33890 | 0 | 88 | 46
Trip 1 | 310 | 0 | 44.71 | 78 | 2 | 1.92 | 1.32 | 0 | 20.9 | 0.1 | 10.2 | 44590 | 90 | 0.17 | 1.93 | 0 | 0 | 1330.25 | 551.25 | 452.5 | 42710 | 3.55 | 0 | 35.6 | 72 | 0 | 62 | 89.14 | 43390 | 44.71 | 78 | 47
Trip 1 | 311 | 1.95 | 0 | 83 | 2 | 1.92 | 1.55 | 0 | 20.9 | 0.66 | 8.24 | 32030 | 90 | 0.17 | 2.05 | 0 | 0 | 1178 | 551.25 | 472.5 | 42350 | 6.93 | 4.57 | 12.21 | 190 | -2.6 | 78 | 73.26 | 32700 | 0 | 83 | 40
Trip 1 | 312 | 0 | 0 | 64 | 2 | 1.92 | 1.1 | 0 | 18.9 | -6.23 | 26.27 | 40400 | 90 | 0.17 | 1.93 | 0 | 0 | 1110.75 | 546.25 | 488.75 | 32600 | 5.12 | 0 | 16.31 | 78 | 0 | 56 | 89.92 | 40000 | 44.71 | 65 | 39
Trip 1 | 313 | 0 | 0 | 91 | 2 | 1.92 | 1.34 | 167 | 22.1 | 2.09 | 24.31 | 30640 | 90 | 0.17 | 1.93 | 0 | 0 | 864.75 | 536.25 | 500.62 | 32250 | 9.9 | 6.39 | 11.92 | 308 | 8.7 | 60 | 70.92 | 32000 | 0 | 91 | 30
Trip 1 | 314 | 13.67 | 38.82 | 34 | 2 | 1.92 | 0.94 | 199 | 21.6 | 6.43 | 32.94 | 69340 | 90 | 0.17 | 2.68 | 0 | 0 | 1042.75 | 528.12 | 517.5 | 30500 | 19.8 | 6.91 | 13.78 | 318 | 7.4 | 54 | 100.78 | 75670 | 0 | 26 | 26
Trip 1 | 315 | 18.36 | 0 | 20 | 1.43 | 1.92 | 0.54 | 0 | 14.5 | 0.39 | 54.51 | 77010 | 90 | 0.17 | 2.68 | 0 | 0 | 1259.25 | 528.12 | 536.25 | 77920 | -4.32 | 21.29 | 18.04 | 386 | 4.7 | 84 | 106.13 | 77560 | 45.49 | 21 | 32
Trip 1 | 316 | 12.5 | 40.39 | 73 | 2 | 1.92 | 1.01 | 293 | 26.1 | -5.59 | 30.98 | 35870 | 90 | 0.17 | 3.68 | 0 | 0 | 1342 | 535 | 552.5 | 30500 | 0.92 | 10.29 | 21.17 | 390 | 10.8 | 69 | 99.34 | 34320 | 0 | 73 | 33
Trip 1 | 317 | 14.45 | 45.49 | 70 | 1.59 | 1.92 | 0.66 | 266 | 25.8 | 0.55 | 39.22 | 36920 | 90 | 0.17 | 4.18 | 0 | 0 | 1578.75 | 543.12 | 574.38 | 33990 | 0.64 | 15.41 | 26.45 | 506 | 9.9 | 82 | 101.43 | 36770 | 41.57 | 70 | 38
Trip 1 | 318 | 12.11 | 44.71 | 70 | 1.76 | 1.92 | 0.79 | 267 | 25.6 | 0.76 | 35.29 | 36570 | 90 | 0.17 | 3.55 | 0 | 0 | 1746 | 538.12 | 598.12 | 35030 | 1.58 | 13.54 | 27.26 | 449 | 8.7 | 80 | 101.54 | 37740 | 43.53 | 70 | 42
Trip 1 | 319 | 14.45 | 54.12 | 28 | 2 | 1.92 | 1.25 | 210 | 25.7 | -1.45 | 19.61 | 75610 | 90 | 0.17 | 2.55 | 0 | 0 | 1262.5 | 520.62 | 609.38 | 46190 | 1.74 | 9.84 | 26.2 | 277 | 10.7 | 77 | 100.78 | 75030 | 0 | 28 | 43
Trip 1 | 320 | 14.84 | 58.82 | 28 | 1.92 | 1.92 | 0.86 | 171 | 14.3 | 0.1 | 45.88 | 74220 | 90 | 0.17 | 2.3 | 0 | 0 | 1308.5 | 493.12 | 616.88 | 76520 | -2.52 | 18.18 | 17.37 | 330 | 3.9 | 82 | 101.29 | 76890 | 59.22 | 28 | 44
Trip 1 | 321 | 20.7 | 45.49 | 17 | 1.85 | 1.92 | 0.82 | 172 | 16.8 | 4.51 | 51.76 | 87120 | 90 | 0.17 | 2.8 | 0 | 0 | 1367 | 457.5 | 621.25 | 84190 | -4.75 | 20.8 | 18.43 | 351 | 5.3 | 82 | 110.16 | 90260 | 50.2 | 17 | 45
Trip 1 | 322 | 22.66 | 48.24 | 14 | 1.8 | 1.92 | 0.8 | 167 | 18.9 | 3.81 | 56.08 | 97580 | 90 | 0.17 | 3.05 | 0 | 0 | 1460.75 | 418.75 | 621.25 | 91510 | -3.22 | 23.46 | 22.76 | 366 | 5.8 | 86 | 113.2 | 98390 | 45.88 | 14 | 48
Trip 1 | 323 | 15.23 | 80 | 27 | 1.84 | 1.92 | 0.82 | 164 | 19.3 | -3.83 | 53.73 | 75610 | 90 | 0.17 | 2.3 | 0 | 0 | 1556.25 | 381.88 | 611.25 | 98140 | 5.08 | 22.13 | 23.62 | 317 | 5.8 | 87 | 104.43 | 79630 | 49.8 | 27 | 53
Trip 1 | 324 | 10.94 | 63.92 | 30 | 1.98 | 1.92 | 0.89 | 166 | 12.1 | -10 | 31.37 | 49820 | 90 | 0.17 | 1.93 | 0 | 0 | 1583.5 | 355 | 595.62 | 75130 | 1.91 | 12.4 | 18.54 | 253 | 0.7 | 82 | 101.19 | 50400 | 80 | 30 | 54
Trip 1 | 325 | 8.98 | 80 | 31 | 2 | 1.92 | 1.07 | 168 | 9.8 | -5.27 | 26.67 | 63070 | 90 | 0.17 | 1.68 | 0 | 0 | 1535.75 | 336.25 | 579.38 | 65710 | 1.02 | 10.62 | 16.01 | 247 | -0.7 | 82 | 98.38 | 62750 | 80 | 31 | 53
Trip 1 | 326 | 0 | 79.61 | 48 | 2 | 1.92 | 1.21 | 0 | 7.5 | -7.52 | 20 | 41450 | 90 | 0.17 | 1.05 | 0 | 0 | 1488.25 | 321.88 | 557.5 | 45500 | -1.82 | 4.34 | 17.35 | 159 | -2.4 | 81 | 87.71 | 40000 | 56.86 | 48 | 51
Trip 1 | 327 | 0 | 80 | 34 | 2 | 1.92 | 1.53 | 0 | 7.5 | -4.45 | 12.55 | 39010 | 90 | 0.17 | 0.8 | 0 | 0 | 860 | 313.75 | 540 | 39570 | 3.46 | 5.88 | 10.06 | 197 | -2.6 | 79 | 94.77 | 40000 | 80 | 34 | 19
Trip 1 | 328 | 22.66 | 45.49 | 10 | 2 | 1.92 | 1.13 | 176 | 13.7 | 18.2 | 32.55 | 117450 | 90 | 0.17 | 3.43 | 0 | 0 | 1208.5 | 307.5 | 519.38 | 66760 | 6.45 | 18.12 | 12.85 | 359 | 3.6 | 79 | 112.79 | 126640 | 60 | 10 | 4
Trip 1 | 329 | 28.91 | 42.35 | 4 | 2 | 1.92 | 0.98 | 0 | 17.7 | 15.16 | 45.88 | 114660 | 90 | 0.17 | 3.55 | 0 | 0 | 1306.25 | 302.5 | 488.75 | 83840 | 8.95 | 27.15 | 20.76 | 455 | 4.6 | 87 | 121.89 | 116050 | 40.39 | 3 | 18
Trip 1 | 330 | 0 | 79.61 | 52 | 1.63 | 1.92 | 0.69 | 170 | 28 | -10.72 | 53.73 | 63420 | 90 | 0.17 | 2.05 | 0 | 0 | 2234.25 | 295 | 444.38 | 139970 | 53.5 | 30.33 | 43.18 | 357 | 6.8 | 109 | 88.22 | 80010 | 53.33 | 53 | 33
Trip 1 | 331 | 25 | 50.98 | 11 | 1.64 | 1.92 | 0.69 | 152 | 22.3 | 0 | 62.35 | 114660 | 90 | 0.17 | 2.8 | 0 | 0 | 1644.5 | 287.5 | 410 | 108940 | -1.97 | 25.96 | 26.68 | 379 | 6.4 | 88 | 117.91 | 117070 | 45.88 | 11 | 39
Trip 1 | 332 | 22.66 | 60.39 | 16 | 1.91 | 1.92 | 0.85 | 158 | 23.5 | -2.54 | 49.02 | 113270 | 90 | 0.17 | 2.93 | 0 | 0 | 1978.75 | 281.25 | 376.88 | 118710 | 1.7 | 23.55 | 30.43 | 315 | 6 | 95 | 119.47 | 114420 | 56.86 | 16 | 47
Trip 1 | 333 | 8.2 | 66.27 | 30 | 2 | 1.92 | 1.3 | 0 | 16.5 | -13.28 | 21.18 | 69000 | 90 | 0.17 | 2.43 | 0 | 0 | 2171.75 | 278.12 | 351.88 | 71990 | 4.02 | 9.28 | 29.09 | 227 | 1.9 | 92 | 100.45 | 69020 | 65.49 | 30 | 53
Trip 1 | 334 | 9.77 | 64.31 | 30 | 2 | 1.92 | 1.37 | 0 | 16.5 | -4.08 | 19.22 | 97920 | 90 | 0.17 | 2.43 | 0 | 0 | 2142 | 276.88 | 334.38 | 68500 | 6.82 | 9.1 | 27.12 | 234 | 1.7 | 90 | 103.05 | 97630 | 66.67 | 30 | 53
Trip 1 | 335 | 7.03 | 50.98 | 30 | 2 | 1.92 | 1.43 | 0 | 16.7 | -17.01 | 16.47 | 56440 | 88 | 0.17 | 2.43 | 0 | 0 | 2136.5 | 276.25 | 319.38 | 58390 | 0.41 | 7.68 | 28.43 | 211 | 1.5 | 90 | 97.03 | 55100 | 61.57 | 30 | 53
Trip 1 | 336 | 0 | 44.71 | 28 | 2 | 1.92 | 1.68 | 0 | 16.7 | -13.87 | 9.41 | 49820 | 88 | 0.17 | 1.68 | 0 | 0 | 1994.5 | 273.12 | 308.12 | 50370 | 3.11 | 4.39 | 30.92 | 153 | 0.8 | 89 | 90.55 | 48570 | 45.1 | 28 | 50
Trip 1 | 337 | 0 | 44.71 | 88 | 2 | 1.92 | 1.9 | 0 | 16.7 | 4.98 | 0 | 45980 | 88 | 0.17 | 1.05 | 0 | 0 | 1685 | 270 | 301.88 | 47930 | 3.81 | 0 | 14.31 | 0 | 0 | 59 | 86.46 | 45000 | 44.71 | 88 | 42
Trip 1 | 338 | 12.5 | 47.06 | 28 | 2 | 1.92 | 1.91 | 184 | 6.9 | 2.58 | 0 | 66550 | 88 | 0.17 | 1.18 | 0 | 0 | 1094.5 | 265.62 | 297.5 | 43050 | -6.02 | 11.04 | 16.29 | 342 | -1.5 | 73 | 99.75 | 64700 | 80 | 28 | 28
Trip 1 | 339 | 39.06 | 0 | 0 | 1.58 | 1.92 | 0.65 | 0 | 14.2 | 16.5 | 70.98 | 102810 | 88 | 0.17 | 2.93 | 0 | 0 | 1105.25 | 259.38 | 292.5 | 76520 | -0.68 | 32.95 | 18.82 | 543 | 2.1 | 82 | 127.48 | 102140 | 27.45 | 0 | 25
Trip 1 | 340 | 36.33 | 56.08 | 0 | 1.47 | 1.92 | 0.56 | 151 | 26 | -39.06 | 77.25 | 51560 | 89 | 0.17 | 2.3 | 0 | 0 | 1694.5 | 250 | 285 | 122540 | -1.7 | 46.5 | 44.46 | 539 | 3.1 | 118 | 143.95 | 60000 | 32.16 | 0 | 39
Trip 1 | 341 | 23.05 | 44.71 | 13 | 2 | 1.92 | 0.96 | 171 | 16.4 | 7.97 | 44.71 | 100020 | 90 | 0.17 | 1.93 | 0 | 0 | 1454.5 | 243.12 | 280 | 87670 | -6.86 | 18.91 | 17.7 | 296 | 4.8 | 85 | 113.69 | 100270 | 66.27 | 13 | 50
Trip 1 | 342 | 28.12 | 39.61 | 5 | 1.78 | 1.92 | 0.78 | 160 | 20.3 | 7.34 | 59.22 | 101070 | 90 | 0.17 | 2.05 | 0 | 0 | 1461.5 | 241.25 | 274.38 | 96740 | -10.86 | 26.5 | 24.18 | 391 | 6.1 | 90 | 121.5 | 100430 | 43.92 | 5 | 49
Trip 1 | 343 | 30.08 | 38.43 | 1 | 1.6 | 1.92 | 0.66 | 153 | 21.1 | 6.54 | 65.1 | 96880 | 90 | 0.17 | 2.18 | 0 | 0 | 1408.5 | 246.88 | 268.75 | 94300 | -9.61 | 31.23 | 26.73 | 442 | 5.6 | 93 | 124.08 | 98750 | 38.04 | 1 | 48
Trip 1 | 344 | 27.34 | 54.9 | 7 | 1.64 | 1.92 | 0.69 | 144 | 22.1 | -1.72 | 63.53 | 102810 | 91 | 0.17 | 2.05 | 0 | 0 | 1455.25 | 255 | 264.38 | 98480 | -6.48 | 30.43 | 27.14 | 437 | 6.2 | 94 | 120.59 | 101210 | 38.43 | 7 | 48
Trip 1 | 345 | 7.03 | 58.43 | 32 | 2 | 1.92 | 1.08 | 0 | 11 | -11.41 | 27.06 | 49820 | 91 | 0.17 | 1.55 | 0 | 0 | 1612.5 | 262.5 | 262.5 | 66060 | 3.48 | 10.02 | 21.51 | 243 | -0.9 | 85 | 95.61 | 50680 | 80 | 32 | 56
Trip 1 | 346 | 9.38 | 80 | 31 | 2 | 1.92 | 1.36 | 0 | 11 | -2.25 | 20.78 | 73530 | 91 | 0.17 | 1.43 | 0 | 0 | 1610.75 | 268.75 | 261.25 | 56300 | 9.86 | 8.85 | 19.1 | 237 | -1.3 | 83 | 100.12 | 77780 | 80 | 31 | 55
Trip 1 | 347 | 12.89 | 80 | 30 | 2 | 1.92 | 0.96 | 163 | 13.5 | -3.01 | 34.9 | 75960 | 91 | 0.17 | 1.43 | 0 | 0 | 1607.75 | 275 | 261.25 | 82790 | -1.84 | 14.28 | 19.59 | 246 | 1.6 | 83 | 102.05 | 75640 | 80 | 30 | 56
Trip 1 | 348 | 5.47 | 54.12 | 32 | 2 | 1.92 | 1.11 | 0 | 10.9 | -12.38 | 25.1 | 44590 | 91 | 0.17 | 1.55 | 0 | 0 | 1589.75 | 279.38 | 262.5 | 54560 | 5.02 | 8.57 | 18.42 | 250 | -1.4 | 83 | 92.75 | 45710 | 80 | 32 | 54
Trip 1 | 349 | 0 | 44.71 | 87 | 2 | 1.92 | 1.76 | 0 | 10.9 | 3.2 | 0 | 45640 | 91 | 0.17 | 1.18 | 0 | 0 | 1410 | 281.25 | 264.38 | 44450 | 3.54 | 0 | 20.2 | 0 | 0 | 82 | 88.16 | 44800 | 44.71 | 87 | 49
Trip 1 | 350 | 0 | 80 | 35 | 2 | 1.92 | 1.9 | 0 | 10.9 | -4.38 | 0 | 39360 | 91 | 0.17 | 0.68 | 0 | 0 | 1295.25 | 281.25 | 265.62 | 45500 | 2.29 | 0 | 13.81 | 0 | 0 | 67 | 94.75 | 40000 | 44.71 | 35 | 46
Trip 1 | 351 | 0 | 80 | 34 | 2 | 1.92 | 1.51 | 0 | 10.9 | -4.08 | 14.51 | 41100 | 90 | 0.17 | 0.68 | 0 | 0 | 857.75 | 279.38 | 267.5 | 38170 | 8.67 | 5.62 | 9.96 | 212 | -2.6 | 78 | 94.77 | 40000 | 80 | 34 | 16
Trip 1 | 352 | 0 | 80 | 35 | 2 | 1.92 | 1.53 | 0 | 10.9 | -3.77 | 11.76 | 38320 | 90 | 0.17 | 0.68 | 0 | 0 | 834.25 | 277.5 | 269.38 | 39570 | 0 | 5.2 | 9.51 | 227 | -2.6 | 78 | 95.02 | 39980 | 80 | 35 | 0
Trip 1 | 353 | 0 | 80 | 35 | 2 | 1.92 | 1.53 | 0 | 10.9 | -3.75 | 14.12 | 39710 | 90 | 0.17 | 0.68 | 0 | 0 | 795.25 | 274.38 | 271.25 | 39210 | 0 | 5.88 | 8.59 | 228 | -2.6 | 78 | 95 | 39960 | 80 | 35 | 0
Trip 1 | 354 | 0 | 79.61 | 35 | 2 | 1.92 | 1.53 | 0 | 10.9 | -3.83 | 12.94 | 39710 | 90 | 0.17 | 0.68 | 0 | 0 | 801.5 | 270 | 273.12 | 38870 | 1.56 | 5.68 | 8.45 | 226 | -2.6 | 78 | 95.02 | 39960 | 80 | 35 | 0
Trip 1 | 355 | 0 | 80 | 35 | 2 | 1.92 | 1.53 | 0 | 10.9 | -3.67 | 13.73 | 39010 | 90 | 0.17 | 0.68 | 0 | 0 | 797.5 | 266.25 | 275 | 39210 | -0.27 | 6.21 | 8.85 | 236 | -2.6 | 78 | 95 | 40000 | 80 | 35 | 0
Trip 1 | 356 | 0 | 79.61 | 35 | 2 | 1.92 | 1.52 | 0 | 10.9 | -3.69 | 14.12 | 39360 | 90 | 0.17 | 0.68 | 0 | 0 | 801.5 | 261.88 | 276.25 | 39920 | 1.29 | 5.94 | 9.39 | 207 | -2.6 | 78 | 95.02 | 39980 | 80 | 35 | 0
Trip 1 | 357 | 0 | 79.61 | 35 | 2 | 1.92 | 1.52 | 0 | 10.9 | -3.75 | 14.12 | 40400 | 90 | 0.17 | 0.68 | 0 | 0 | 800.75 | 256.88 | 278.12 | 38870 | -0.86 | 6.15 | 8.29 | 233 | -2.6 | 78 | 95 | 40000 | 80 | 35 | 0
Trip 1 | 358 | 0 | 79.61 | 36 | 2 | 1.92 | 1.51 | 0 | 10.9 | -3.63 | 14.12 | 39360 | 90 | 0.17 | 0.68 | 0 | 0 | 794.5 | 251.25 | 279.38 | 39570 | 0.27 | 6.48 | 8.51 | 275 | -2.6 | 78 | 95 | 40000 | 80 | 36 | 0
Trip 1 | 359 | 0 | 79.61 | 36 | 2 | 1.92 | 1.52 | 0 | 10.9 | -3.79 | 14.12 | 40060 | 90 | 0.17 | 0.68 | 0 | 0 | 800.75 | 245 | 280 | 39210 | 0.23 | 6.56 | 8.51 | 238 | -2.6 | 78 | 95.02 | 39980 | 80 | 36 | 0
Trip 1 | 360 | 0 | 79.61 | 36 | 2 | 1.92 | 1.52 | 0 | 10.9 | -3.75 | 14.51 | 39010 | 90 | 0.17 | 0.68 | 0 | 0 | 800.75 | 236.88 | 280.62 | 38870 | 0.14 | 6.09 | 8.32 | 233 | -2.6 | 78 | 95.02 | 40000 | 80 | 36 | 0
Trip 1 | 361 | 0 | 80 | 36 | 2 | 1.92 | 1.51 | 0 | 10.9 | -3.75 | 14.12 | 39710 | 90 | 0.17 | 0.68 | 0 | 0 | 800.75 | 229.38 | 281.25 | 39210 | 1.25 | 6.13 | 8.39 | 245 | -2.6 | 78 | 95.02 | 40000 | 80 | 36 | 0
Trip 1 | 362 | 0 | 79.61 | 36 | 2 | 1.92 | 1.52 | 0 | 10.9 | -3.65 | 15.29 | 39710 | 90 | 0.17 | 0.68 | 0 | 0 | 798.25 | 222.5 | 280.62 | 39210 | 1.5 | 6.48 | 8.92 | 248 | -2.6 | 78 | 95 | 40000 | 80 | 36 | 0
Trip 1 | 363 | 0 | 80 | 36 | 2 | 1.92 | 1.51 | 0 | 10.9 | -3.81 | 14.12 | 40400 | 90 | 0.17 | 0.68 | 0 | 0 | 800 | 216.25 | 280 | 38870 | -0.86 | 6.23 | 8.62 | 235 | -2.6 | 78 | 95 | 39950 | 80 | 36 | 0
Trip 1 | 364 | 0 | 79.61 | 37 | 2 | 1.92 | 1.51 | 0 | 10.9 | -3.75 | 14.51 | 40060 | 90 | 0.17 | 0.55 | 0 | 0 | 802.25 | 210 | 279.38 | 38870 | 0.23 | 5.88 | 8.68 | 235 | -2.6 | 78 | 95 | 40000 | 80 | 37 | 0
Trip 1 | 365 | 0 | 80 | 37 | 2 | 1.92 | 1.51 | 0 | 10.9 | -3.69 | 14.51 | 39360 | 90 | 0.17 | 0.55 | 0 | 0 | 800 | 204.38 | 278.12 | 39920 | 1.58 | 6.25 | 9.09 | 233 | -2.6 | 78 | 95.02 | 40000 | 80 | 37 | 0
Trip 1 | 366 | 0 | 80 | 37 | 2 | 1.92 | 1.52 | 0 | 10.9 | -3.63 | 14.12 | 39360 | 90 | 0.17 | 0.55 | 0 | 0 | 799 | 200 | 275.62 | 40260 | 1.35 | 6.43 | 8.81 | 221 | -2.6 | 78 | 95.02 | 40000 | 80 | 37 | 0
Trip 1 | 367 | 0 | 80 | 37 | 2 | 1.92 | 1.51 | 0 | 10.9 | -3.75 | 14.12 | 39710 | 90 | 0.17 | 0.55 | 0 | 0 | 798.25 | 196.25 | 273.12 | 38870 | 1.6 | 6.33 | 9.01 | 232 | -2.6 | 78 | 95.02 | 40000 | 80 | 37 | 0
Trip 1 | 368 | 0 | 79.61 | 38 | 2 | 1.92 | 1.52 | 0 | 10.9 | -3.65 | 14.51 | 39360 | 90 | 0.17 | 0.55 | 0 | 0 | 802.25 | 191.88 | 270 | 39920 | 0.27 | 6.13 | 8.84 | 282 | -2.6 | 78 | 95.02 | 40000 | 80 | 38 | 0
Trip 1 | 369 | 0 | 79.61 | 38 | 2 | 1.92 | 1.52 | 0 | 10.9 | -3.75 | 14.51 | 39360 | 90 | 0.17 | 0.55 | 0 | 0 | 800 | 188.75 | 266.25 | 39570 | 0.41 | 6.45 | 8.35 | 222 | -2.6 | 78 | 95.02 | 40000 | 80 | 38 | 0
Trip 1 | 370 | 0 | 79.61 | 38 | 2 | 1.92 | 1.52 | 0 | 10.9 | -3.73 | 14.51 | 40060 | 90 | 0.17 | 0.55 | 0 | 0 | 800.75 | 185.62 | 262.5 | 39210 | -1.17 | 6.15 | 8.4 | 233 | -2.6 | 78 | 95.02 | 39980 | 80 | 38 | 0
Trip 1 | 371 | 0 | 79.61 | 39 | 2 | 1.92 | 1.52 | 0 | 10.9 | -3.73 | 14.51 | 39710 | 90 | 0.17 | 0.55 | 0 | 0 | 800 | 183.75 | 258.75 | 38870 | 1.56 | 5.96 | 8.87 | 236 | -2.6 | 78 | 95.02 | 39980 | 80 | 39 | 0
Trip 1 | 372 | 0 | 80 | 39 | 2 | 1.92 | 1.52 | 0 | 10.9 | -3.65 | 14.51 | 39710 | 90 | 0.17 | 0.55 | 0 | 0 | 801.5 | 181.25 | 254.38 | 39920 | 1.6 | 6.17 | 8.87 | 238 | -2.6 | 78 | 95.02 | 40000 | 80 | 39 | 0
Trip 1 | 373 | 0 | 79.61 | 40 | 2 | 1.92 | 1.52 | 0 | 10.9 | -3.73 | 14.12 | 40060 | 90 | 0.17 | 0.55 | 0 | 0 | 800.75 | 178.75 | 250 | 39210 | 0.21 | 6.07 | 8.64 | 235 | -2.6 | 78 | 95 | 39950 | 80 | 40 | 0
Trip 1 | 374 | 0 | 79.61 | 40 | 2 | 1.92 | 1.52 | 0 | 10.9 | -3.77 | 15.29 | 39710 | 90 | 0.17 | 0.55 | 0 | 0 | 796.75 | 176.25 | 243.75 | 38870 | 1.52 | 5.82 | 8.85 | 230 | -2.6 | 78 | 95 | 40000 | 80 | 40 | 0
Trip 1 | 375 | 0 | 80 | 40 | 2 | 1.92 | 1.52 | 0 | 10.9 | -3.61 | 14.51 | 39010 | 90 | 0.17 | 0.55 | 0 | 0 | 800.75 | 175 | 238.12 | 39210 | 0.43 | 6.39 | 8.82 | 298 | -2.6 | 78 | 95.02 | 40000 | 80 | 40 | 0
Trip 1 | 376 | 0 | 79.61 | 40 | 2 | 1.92 | 1.52 | 0 | 10.9 | -3.57 | 14.12 | 40060 | 90 | 0.17 | 0.55 | 0 | 0 | 800 | 173.12 | 231.88 | 39210 | 1.6 | 6.21 | 8.67 | 244 | -2.6 | 78 | 95 | 40000 | 80 | 40 | 0
Trip 1 | 377 | 0 | 80 | 41 | 2 | 1.92 | 1.52 | 0 | 10.9 | -3.77 | 14.9 | 40060 | 90 | 0.17 | 0.68 | 0 | 0 | 801.5 | 171.25 | 226.25 | 38520 | 1.29 | 6.17 | 8.84 | 237 | -2.6 | 78 | 95.02 | 39930 | 80 | 41 | 0
Trip 1 | 378 | 9.38 | 71.37 | 33 | 2 | 1.92 | 1.17 | 0 | 14 | -2.48 | 29.02 | 60630 | 90 | 0.17 | 2.3 | 0 | 0 | 1953.75 | 169.38 | 217.5 | 78610 | 8.12 | 10.53 | 21.84 | 226 | 2 | 79 | 109.26 | 61740 | 79.61 | 33 | 0
Trip 1 | 379 | 5.08 | 65.49 | 38 | 2 | 1.92 | 1.54 | 0 | 14 | -12.81 | 13.33 | 56440 | 88 | 0.17 | 1.93 | 0 | 0 | 2396 | 168.12 | 206.88 | 56650 | 4.12 | 5.66 | 29.9 | 184 | 1.8 | 89 | 95.78 | 56690 | 68.24 | 38 | 0
Trip 1 | 380 | 5.08 | 61.96 | 39 | 2 | 1.92 | 1.51 | 0 | 14 | -13.36 | 14.51 | 54000 | 86 | 0.17 | 1.8 | 0 | 0 | 2148.25 | 165.62 | 198.75 | 55950 | 3.36 | 6.13 | 27.85 | 186 | 1.5 | 86 | 95.45 | 54190 | 65.1 | 39 | 0
Trip 1 | 381 | 4.69 | 64.31 | 41 | 2 | 1.92 | 1.53 | 0 | 14 | -12.68 | 13.33 | 54700 | 87 | 0.17 | 1.8 | 0 | 0 | 2021.75 | 164.38 | 191.25 | 52110 | 7.48 | 5.88 | 26.42 | 205 | 1 | 85 | 95.04 | 54700 | 60.39 | 41 | 0
Trip 1 | 382 | 4.69 | 64.31 | 44 | 2 | 1.92 | 1.51 | 0 | 14 | -12.93 | 12.55 | 53300 | 88 | 0.17 | 1.8 | 0 | 0 | 2143.75 | 162.5 | 185 | 53160 | 7.97 | 5.49 | 28.17 | 193 | 1.5 | 86 | 95.59 | 54210 | 64.31 | 44 | 0
Trip 1 | 383 | 3.52 | 58.04 | 47 | 2 | 1.92 | 1.54 | 0 | 14 | -14.38 | 10.59 | 50510 | 88 | 0.17 | 1.68 | 0 | 0 | 2083.5 | 161.25 | 180.62 | 50720 | 5.31 | 4.69 | 27.37 | 186 | 1.2 | 85 | 92.97 | 50470 | 60.78 | 47 | 0
Trip 1 | 384 | 3.52 | 61.18 | 51 | 2 | 1.92 | 1.54 | 0 | 14 | -12.95 | 11.76 | 49470 | 88 | 0.17 | 1.55 | 0 | 0 | 1912.5 | 160 | 176.25 | 48630 | 5.96 | 4.9 | 24.85 | 200 | 0.3 | 84 | 92.42 | 49890 | 58.82 | 51 | 0
Trip 1 | 385 | 3.91 | 62.35 | 53 | 2 | 1.92 | 1.52 | 0 | 14 | -12.34 | 12.16 | 50170 | 88 | 0.17 | 1.55 | 0 | 0 | 1905.25 | 159.38 | 173.12 | 48980 | 5.45 | 5.29 | 24.56 | 207 | 0.4 | 83 | 92.91 | 51060 | 61.96 | 53 | 0
Trip 1 | 386 | 3.91 | 63.14 | 56 | 2 | 1.92 | 1.51 | 0 | 14 | -12.27 | 12.16 | 50510 | 88 | 0.17 | 1.68 | 0 | 0 | 1997.5 | 158.12 | 170.62 | 50370 | 6.31 | 5.18 | 25.09 | 204 | 1 | 84 | 93.32 | 51460 | 62.75 | 56 | 0
Trip 1 | 387 | 3.91 | 80 | 59 | 2 | 1.92 | 1.5 | 0 | 14 | -11.46 | 12.16 | 51210 | 88 | 0.17 | 1.55 | 0 | 0 | 2018.75 | 156.88 | 168.75 | 50720 | 8.12 | 5.14 | 25.51 | 202 | 1 | 83 | 93.46 | 52500 | 63.92 | 59 | 0
Trip 1 | 388 | 8.98 | 56.08 | 44 | 2 | 1.92 | 1.31 | 0 | 14 | 3.11 | 20.39 | 69690 | 88 | 0.17 | 2.93 | 0 | 0 | 2600 | 156.25 | 166.88 | 69200 | 12.03 | 8.5 | 31.4 | 227 | 1.7 | 87 | 120.04 | 69310 | 63.53 | 44 | 0
Trip 1 | 389 | 8.98 | 53.73 | 44 | 2 | 1.92 | 1.49 | 0 | 14 | 4.75 | 17.25 | 67600 | 86 | 0.17 | 3.18 | 0 | 0 | 2950 | 156.25 | 164.38 | 67810 | 8.61 | 7.97 | 45.56 | 220 | 0.9 | 95 | 123.93 | 67890 | 55.69 | 44 | 0
Trip 1 | 390 | 8.98 | 55.69 | 44 | 2 | 1.92 | 1.52 | 0 | 14 | 6.99 | 16.86 | 65850 | 85 | 0.17 | 3.43 | 0 | 0 | 3121.75 | 156.88 | 162.5 | 64320 | 10.43 | 7.64 | 51.45 | 225 | 0.4 | 96 | 127.21 | 65530 | 54.12 | 44 | 0
Trip 1 | 391 | 8.98 | 55.69 | 51 | 2 | 1.92 | 1.48 | 0 | 14 | 6.84 | 17.65 | 67600 | 85 | 0.17 | 3.18 | 0 | 0 | 2939.75 | 158.12 | 161.88 | 67100 | 8.12 | 7.87 | 45.29 | 222 | 0.9 | 92 | 123.2 | 67370 | 56.08 | 51 | 0
Trip 1 | 392 | 8.98 | 54.9 | 52 | 2 | 1.92 | 1.49 | 0 | 14 | 7.29 | 17.25 | 67250 | 85 | 0.17 | 3.18 | 0 | 0 | 2964 | 159.38 | 161.25 | 67100 | 9.55 | 7.95 | 46.21 | 224 | 0.8 | 92 | 124.32 | 67780 | 55.69 | 52 | 0
Trip 1 | 393 | 8.98 | 54.51 | 51 | 2 | 1.92 | 1.5 | 0 | 14 | 7.54 | 17.25 | 66550 | 85 | 0.17 | 3.3 | 0 | 0 | 3010 | 160.62 | 161.88 | 66760 | 9.65 | 7.87 | 47.96 | 224 | 0.7 | 93 | 124.8 | 67800 | 54.9 | 51 | 0
Trip 1 | 394 | 17.58 | 0 | 21 | 2 | 1.92 | 1.45 | 0 | 14 | 6.02 | 28.63 | 102460 | 85 | 0.17 | 6.93 | 0 | 0 | 3555.25 | 163.12 | 163.75 | 102320 | 11.52 | 12.89 | 74.75 | 249 | 0.3 | 108 | 146.29 | 103350 | 41.18 | 21 | 0
Trip 1 | 395 | 18.36 | 0 | 16 | 2 | 1.92 | 1.6 | 0 | 14 | 6.8 | 28.24 | 106640 | 86 | 0.17 | 7.31 | 0 | 0 | 3959.25 | 166.25 | 166.25 | 102320 | 17.3 | 12.77 | 101.67 | 246 | -0.5 | 112 | 148.24 | 104210 | 0 | 16 | 0
Trip 1 | 396 | 17.97 | 0 | 17 | 2 | 1.92 | 1.61 | 0 | 14 | 7.64 | 28.24 | 103160 | 88 | 0.17 | 7.18 | 0 | 0 | 4038.25 | 170 | 170 | 100920 | 7.52 | 12.32 | 102.12 | 236 | -0.6 | 112 | 147.44 | 103640 | 0 | 17 | 0
Trip 1 | 397 | 17.97 | 0 | 18 | 2 | 1.92 | 1.6 | 0 | 14 | 7.48 | 28.24 | 103500 | 88 | 0.17 | 7.56 | 0 | 0 | 3959.25 | 175 | 174.38 | 101970 | 6.88 | 12.46 | 98.79 | 242 | -0.5 | 111 | 147.42 | 103390 | 0 | 17 | 0
Trip 1 | 398 | 0 | 79.61 | 88 | 2 | 1.92 | 1.86 | 0 | 14 | -4.02 | 0 | 40750 | 90 | 0.17 | 0.3 | 0 | 0 | 2697.5 | 177.5 | 177.5 | 56300 | 6.09 | 0 | 36.53 | 0 | 0 | 73 | 87.46 | 40000 | 44.71 | 87 | 0
Trip 1 | 399 | 0 | 79.61 | 92 | 2 | 1.92 | 1.42 | 0 | 14 | 2.05 | 16.47 | 39710 | 90 | 0.17 | 0.18 | 0 | 0 | 803.75 | 178.75 | 178.12 | 38870 | 0 | 5.35 | 4.89 | 231 | -2.6 | 74 | 95 | 40000 | 80 | 92 | 0
Trip 1 | 400 | 0 | 79.61 | 92 | 2 | 1.92 | 1.09 | 0 | 14 | 2.19 | 17.65 | 39710 | 90 | 0.17 | 0.18 | 0 | 0 | 800 | 180.62 | 178.75 | 39570 | 0.59 | 6.02 | 4.71 | 279 | -2.6 | 74 | 95.02 | 40000 | 80 | 92 | 0
Trip 1 | 401 | 0 | 80 | 92 | 2 | 1.92 | 1.06 | 0 | 14 | 1.89 | 17.65 | 39710 | 90 | 0.17 | 0.18 | 0 | 0 | 799 | 181.88 | 179.38 | 38870 | 0.64 | 6.33 | 4.65 | 246 | -2.6 | 74 | 95 | 39980 | 80 | 92 | 0
Trip 1 | 402 | 0 | 79.61 | 92 | 2 | 1.92 | 1.05 | 0 | 14 | 2.07 | 18.04 | 39710 | 90 | 0.17 | 0.18 | 0 | 0 | 800 | 183.12 | 180 | 39920 | 0.53 | 6.37 | 4.7 | 243 | -2.6 | 74 | 95.02 | 40000 | 80 | 92 | 0
Trip 1 | 403 | 0 | 78.82 | 92 | 2 | 1.92 | 1.05 | 0 | 14 | 2.23 | 18.82 | 39010 | 90 | 0.17 | 0.18 | 0 | 0 | 796 | 184.38 | 180 | 39210 | -0.57 | 6.29 | 4.4 | 291 | -2.6 | 73 | 95.02 | 40000 | 80 | 92 | 0
Trip 1 | 404 | 0 | 79.22 | 92 | 2 | 1.92 | 1.06 | 0 | 14 | 1.91 | 18.43 | 39710 | 91 | 0.17 | 0.18 | 0 | 0 | 799 | 185 | 180.62 | 38870 | 0.86 | 6.45 | 4.42 | 211 | -2.6 | 74 | 95.02 | 40000 | 79.61 | 92 | 0
Trip 1 | 405 | 0 | 80 | 92 | 2 | 1.92 | 1.05 | 0 | 14 | 2.07 | 18.43 | 39710 | 91 | 0.17 | 0.18 | 0 | 0 | 800 | 186.25 | 180.62 | 39570 | 2.21 | 6.19 | 4.5 | 247 | -2.6 | 74 | 95 | 40000 | 79.22 | 92 | 0
Trip 1 | 406 | 0 | 78.43 | 92 | 2 | 1.92 | 1.05 | 0 | 14 | 2.25 | 18.43 | 39710 | 91 | 0.17 | 0.18 | 0 | 0 | 800 | 186.88 | 181.25 | 38870 | 0.47 | 6.62 | 4.56 | 216 | -2.6 | 74 | 95.02 | 39950 | 80 | 92 | 0
Trip 1 | 407 | 0 | 79.61 | 92 | 2 | 1.92 | 1.05 | 0 | 14 | 1.95 | 18.43 | 40060 | 91 | 0.17 | 0.18 | 0 | 0 | 800 | 188.12 | 181.25 | 38870 | 0.74 | 6.31 | 4.34 | 240 | -2.6 | 74 | 95 | 39980 | 78.43 | 92 | 0
Trip 1 | 408 | 0 | 78.82 | 92 | 2 | 1.92 | 1.05 | 0 | 14 | 2.3 | 18.43 | 40060 | 91 | 0.17 | 0.18 | 0 | 0 | 800 | 188.75 | 181.25 | 39570 | 0.1 | 6.31 | 4.51 | 241 | -2.6 | 74 | 95.02 | 39890 | 78.82 | 92 | 0
Trip 1 | 409 | 0 | 79.61 | 92 | 2 | 1.92 | 1.05 | 0 | 14 | 1.91 | 18.43 | 40400 | 91 | 0.17 | 0.18 | 0 | 0 | 800.75 | 190 | 181.88 | 38870 | -1.29 | 6.54 | 4.43 | 240 | -2.6 | 73 | 95.02 | 40000 | 78.82 | 92 | 0
Trip 1 | 410 | 0 | 79.22 | 92 | 2 | 1.92 | 1.06 | 0 | 14 | 2.19 | 19.61 | 38660 | 91 | 0.17 | 0.18 | 0 | 0 | 798.25 | 190.62 | 181.88 | 38870 | 0.04 | 6.35 | 4.54 | 298 | -2.6 | 74 | 95 | 39930 | 78.82 | 92 | 0
Trip 1 | 411 | 0 | 79.22 | 92 | 2 | 1.92 | 1.05 | 0 | 14 | 1.89 | 18.82 | 39710 | 91 | 0.17 | 0.18 | 0 | 0 | 798.25 | 191.25 | 181.88 | 39210 | 0.88 | 6.93 | 4.57 | 205 | -2.6 | 74 | 95.02 | 40000 | 80 | 92 | 0
Trip 1 | 412 | 0 | 79.61 | 92 | 2 | 1.92 | 1.06 | 0 | 14 | 2.09 | 18.43 | 39360 | 91 | 0.17 | 0.3 | 0 | 0 | 799 | 191.88 | 182.5 | 39920 | 0.86 | 6.48 | 4.59 | 213 | -2.6 | 74 | 95 | 40000 | 80 | 92 | 0
Trip 1 | 413 | 0 | 79.61 | 92 | 2 | 1.92 | 1.23 | 0 | 14 | 2.17 | 19.22 | 39710 | 91 | 0.17 | 0.18 | 0 | 0 | 798.25 | 192.5 | 182.5 | 38520 | 0.45 | 6.74 | 4.45 | 224 | -2.6 | 73 | 95.02 | 40000 | 78.82 | 92 | 0
Trip 1 | 414 | 0 | 79.22 | 92 | 2 | 1.92 | 1.06 | 0 | 14 | 2.29 | 18.43 | 39710 | 91 | 0.17 | 0.18 | 0 | 0 | 800 | 193.12 | 182.5 | 39570 | -1.8 | 6.68 | 4.56 | 217 | -2.6 | 74 | 95.02 | 40000 | 79.22 | 92 | 0
Trip 1 | 415 | 0 | 78.04 | 92 | 2 | 1.92 | 1.06 | 0 | 14 | 2.25 | 17.65 | 40060 | 91 | 0.17 | 0.18 | 0 | 0 | 798.25 | 193.12 | 182.5 | 38870 | 0.14 | 5.92 | 4.56 | 227 | -2.6 | 74 | 95 | 39960 | 78.43 | 92 | 0
Trip 1 | 416 | 17.97 | 79.61 | 62 | 2 | 1.92 | 1.06 | 0 | 14 | -3.79 | 18.82 | 44240 | 92 | 0.17 | 0.55 | 0 | 0 | 802.25 | 193.75 | 183.12 | 38870 | -3.16 | 6.19 | 4.42 | 244 | -2.6 | 74 | 106.52 | 41420 | 80 | 62 | 0
Trip 1 | 417 | 0 | 80 | 86 | 2 | 1.92 | 1.28 | 0 | 12.7 | 1.05 | 28.24 | 42850 | 91 | 0.17 | 0.3 | 0 | 0 | 795.25 | 193.75 | 183.75 | 42350 | 0.98 | 10.53 | 5.56 | 327 | -1.6 | 75 | 96.02 | 43670 | 68.24 | 86 | 3
Trip 1 | 418 | 15.62 | 78.82 | 57 | 2 | 1.92 | 0.97 | 0 | 12.7 | 2.32 | 17.25 | 74220 | 92 | 0.17 | 0.8 | 0 | 0 | 858.5 | 194.38 | 184.38 | 38870 | -0.04 | 6.11 | 4.95 | 243 | -2.6 | 73 | 102.6 | 71490 | 80 | 58 | 6
Trip 1 | 419 | 4.69 | 61.96 | 77 | 2 | 1.92 | 1.12 | 0 | 9.4 | 0.88 | 22.35 | 48770 | 92 | 0.17 | 0.55 | 0 | 0 | 806.25 | 195 | 184.38 | 39210 | 0.06 | 13.61 | 6.84 | 308 | -1.8 | 77 | 97.99 | 49770 | 80 | 78 | 5
Trip 1 | 420 | 6.25 | 79.61 | 66 | 1.65 | 1.92 | 0.69 | 0 | 9.4 | 0.78 | 44.31 | 48070 | 92 | 0.17 | 0.43 | 0 | 0 | 860 | 195 | 185.62 | 53160 | -4.71 | 18.09 | 9.73 | 458 | 1.1 | 78 | 99.47 | 47830 | 67.45 | 66 | 6
Trip 1 | 421 | 0 | 70.98 | 92 | 1.88 | 1.92 | 0.84 | 0 | 9.4 | 2.46 | 17.65 | 39360 | 93 | 0.17 | 0.43 | 0 | 0 | 858.5 | 194.38 | 186.25 | 38520 | -0.2 | 6 | 5.34 | 246 | -2.6 | 74 | 94.84 | 40000 | 79.22 | 92 | 9
Trip 1 | 422 | 0 | 79.61 | 92 | 2 | 1.92 | 1.44 | 0 | 6.7 | 2.07 | 18.04 | 40060 | 93 | 0.17 | 0.18 | 0 | 0 | 797.5 | 193.75 | 186.88 | 39920 | -2.09 | 6.43 | 6 | 214 | -2.6 | 76 | 95 | 40000 | 80 | 92 | 0
Trip 1 | 423 | 0 | 50.59 | 92 | 2 | 1.92 | 1.12 | 0 | 6.7 | 4.47 | 19.61 | 52260 | 93 | 0.17 | 0.68 | 0 | 0 | 798.25 | 192.5 | 186.88 | 40260 | -1.41 | 6.27 | 4.56 | 238 | -2.6 | 74 | 95 | 58350 | 79.61 | 92 | 3
Trip 1 | 424 | 4.69 | 79.61 | 83 | 1.97 | 1.92 | 0.89 | 0 | 11.2 | 1.76 | 15.69 | 41800 | 93 | 0.17 | 0.3 | 0 | 0 | 814.75 | 191.88 | 187.5 | 38870 | -1.84 | 6.04 | 7.06 | 207 | -2.6 | 77 | 95.02 | 42850 | 80 | 84 | 5
Trip 1 | 425 | 5.08 | 77.65 | 86 | 1.92 | 1.92 | 0.86 | 0 | 11.2 | 1.07 | 30.2 | 44240 | 93 | 0.17 | 0.43 | 0 | 0 | 869.5 | 191.25 | 188.12 | 42710 | -5.57 | 9.82 | 6.59 | 298 | -2.1 | 74 | 96.86 | 44580 | 75.29 | 84 | 3
Trip 1 | 426 | 1.17 | 60.39 | 84 | 1.75 | 1.92 | 0.76 | 0 | 12.4 | 3.93 | 52.16 | 49470 | 93 | 0.17 | 0.8 | 0 | 0 | 909.25 | 190 | 189.38 | 59780 | 19.18 | 22.66 | 12.54 | 518 | 1.8 | 78 | 94.94 | 59770 | 37.65 | 84 | 3
Trip 1 | 427 | 14.06 | 52.94 | 53 | 1.77 | 1.92 | 0.78 | 177 | 12.2 | -3.05 | 46.27 | 38660 | 93 | 0.17 | 0.55 | 0 | 0 | 1128 | 189.38 | 190 | 65020 | -1.93 | 17.99 | 12.28 | 352 | 2.5 | 78 | 101.8 | 40000 | 67.06 | 52 | 5
Trip 1 | 428 | 10.16 | 52.16 | 82 | 1.92 | 1.92 | 0.86 | 177 | 13.6 | 1.89 | 49.41 | 57840 | 93 | 0.17 | 0.93 | 0 | 0 | 1246 | 188.75 | 191.25 | 71640 | -2.27 | 18.38 | 13.96 | 353 | 3.6 | 78 | 97.83 | 59820 | 60 | 81 | 4
Trip 1 | 429 | 16.41 | 79.61 | 52 | 2 | 1.92 | 1.09 | 0 | 11.1 | -3.91 | 11.76 | 51560 | 93 | 0.17 | 0.55 | 0 | 0 | 804.5 | 188.12 | 191.88 | 37820 | -4.96 | 9.84 | 7.85 | 274 | -2.4 | 78 | 103.87 | 40000 | 78.43 | 53 | 5
Trip 1 | 430 | 0 | 0 | 92 | 2 | 1.92 | 1.2 | 0 | 6.3 | 2.25 | 17.65 | 40400 | 94 | 0.17 | 1.05 | 0 | 0 | 807 | 187.5 | 191.88 | 39570 | -2.09 | 6.72 | 4.85 | 228 | -2.6 | 73 | 95.02 | 40650 | 80 | 92 | 0
Trip 1 | 431 | 0 | 79.61 | 72 | 2 | 1.92 | 0.85 | 181 | 15.9 | -3.54 | 6.27 | 39360 | 94 | 0.17 | 0.43 | 0 | 0 | 867 | 188.12 | 192.5 | 65360 | 1.74 | 19.53 | 19.29 | 376 | 4.9 | 83 | 86.95 | 40000 | 53.73 | 73 | 0
Trip 1 | 432 | 0 | 79.61 | 92 | 2 | 1.92 | 1.37 | 0 | 13.1 | 2.09 | 17.25 | 39360 | 94 | 0.17 | 0.18 | 0 | 0 | 796.75 | 188.12 | 192.5 | 39920 | -0.43 | 6.15 | 4.65 | 222 | -2.6 | 74 | 95.02 | 40000 | 80 | 92 | 0
Trip 1 | 433 | 0 | 78.82 | 92 | 2 | 1.92 | 1.1 | 0 | 13.1 | 2.29 | 19.22 | 40060 | 95 | 0.17 | 0.3 | 0 | 0 | 803.75 | 188.12 | 192.5 | 39210 | -0.62 | 5.72 | 4.56 | 219 | -2.6 | 74 | 95.02 | 40000 | 78.43 | 92 | 0
Trip 1 | 434 | 0 | 78.43 | 92 | 2 | 1.92 | 1.07 | 0 | 13.1 | 2.13 | 18.04 | 40400 | 95 | 0.17 | 0.18 | 0 | 0 | 800.75 | 188.12 | 192.5 | 39210 | -2.73 | 6.11 | 4.54 | 253 | -2.6 | 73 | 95 | 39960 | 78.43 | 92 | 0
Trip 1 | 435 | 0 | 78.82 | 92 | 2 | 1.92 | 1.08 | 0 | 13.1 | 2.11 | 18.43 | 39010 | 95 | 0.17 | 0.3 | 0 | 0 | 798.25 | 188.12 | 191.88 | 39210 | -2.62 | 6.82 | 0 | 210 | -2.6 | 74 | 95 | 40000 | 80 | 92 | 0
Note on Q1: 0 = Activate
Note on R1: 0 = No Block