## Data 1
TRIP | TIME | Throttle Valve Position (Absolute) Absolute Throttle Position | Accelerator Pedal Position Accelerator Pedal Position D | NOx Storage Catalytic Converter, Aging Factor, Actual Value Calculated T q128 s UWORD | Air Mass, Actual Value: Air Flow Rate From Mass Air Flow Sensor | Current Of Oxygen Sensor Bank 1 Sensor 1 (Broadband Sensor) Oxygen Sensor Value | Current Of Oxygen Sensor Bank 1 Sensor 1 (Broadband Sensor) Current | Crankshaft Speed (RPM) Eng N SWORD | Differential Pressure Ratio, Low-Pressure EGR M Uw b6553 p5 SWORD | Distance Driven Since Erasing DTC Memory Distance Traveled Since Dtcs Cleared | Exhaust Recirc. Valve 1 Bank 1, Posit. Feedback - Actual Value Prc SWORD | Exhaust Recirc. Valve 1 Bank 1, Posit. Feedback - Specified Value Prc SWORD | Exhaust Recirc. Valve 2 Bank 1, Posit. Feedback - Actual Value Prc SWORD | Exhaust Recirc. Valve 2 Bank 1, Posit. Feedback - Specified Value Prc SWORD | Exhaust Recirculat. 2, Different. Press. Sens. 1 Bank 1, Raw Value Presh Pa Fn Reso SWORD | Exhaust Gas Model Temperature 0 Temp Cels SWORD | Exhaust Gas Model Temperature 1 Temp Cels SWORD | Exhaust Gas Model Temperature 2 Temp Cels SWORD | Exhaust Gas Model Temperature 3 Temp Cels SWORD | Exhaust Gas Model Temperature 4 Temp Cels SWORD | Exh. Recircul. Valve 1 Bank 1, Pos. Feedback - Actual Value Prc SWORD | Exh. Recircul. Valve 1 Bank 1, Pos. Feedback - Specified Value Prc SWORD | Exhaust Flap Actuator 1, B1, Inlet Pressure - Actual Value Calculated P q0p25 h Pa SWORD | Exhaust Flap Actuator 1, B1, Inlet Pressure - Specified Value P q0p25 h Pa SWORD | Lambda Value At Inlet Of Particulate Filter Lambd a SWORD | Calculated Efficiency Of Nox Conversion SCR Fact1 000 SWORD | Efficiency Threshold Of Nox Conversion SCR Fact1 000 SWORD | Efficiency Threshold Of NOx Conversion Range 1 SCR Fact1 000 SWORD | Efficiency Threshold Of Nox Conversion During Short Trips SCR Fact1 000 SWORD | Calculated Nox Concentration Behind Turbocharger Nox SWORD | Nox Sensor Before SCR Cat Conv, Nox Emiss Nox SWORD | PDTC Drive Cycle Conditions Status One To One UBYTE | PDTC Drive Cycle Conditions Status Bit 0 | PDTC Drive Cycle Conditions Status Bit 1 | PDTC Drive Cycle Conditions Status Bit 2 | PDTC Drive Cycle Conditions Status Bit 3 | PDTC Drive Cycle Conditions Status Bit 4 | PDTC Drive Cycle Conditions Status Bit 5 | PDTC Drive Cycle Conditions Status Bit 6 | PDTC Drive Cycle Conditions Status Bit 7 | Particle Filter, Air Pressure Sensor 1 Bank 1, Raw Value Pres h Pa SWORD | Injector 1 Bank 1 For Reducing Agent Before SCR Cat, Activation Dty Cyc SWORD | Pressure Sensor For Reducing Agent, Measured Pressure Pres h Pa SWORD | Reducing Agent Pump, Activation Dty Cyc SWORD
|  | % | % | s | g/s | lambda | mA | rpm | kg/h | km | % | % | % | % | hPa | degree C | degree C | degree C | degree C | degree C | % | % | hPa | hPa | [5 empty] | ppm | ppm | [9 empty] | hPa | % | hPa | %
Trip 1 | 1 | 87.8 | 14.9 | 0 | 0.99 | 1.016 | -0.012 | 0 | 0 | 0 | 0 | 0 | 0 | 0 | 0.7 | 59.9 | 33.5 | 14.1 | 14.2 | 0 | 0 | 0 | 988 | 988 | 32.767 | 0 | 0 | 0 | 0 | 0 | 0 | 0 | 0 | 0 | 0 | 0 | 0 | 0 | 0 | 0 | 1 | 0 | 70 | 0
Trip 1 | 2 | 87.8 | 14.9 | 0 | 0.99 | 1.016 | -0.012 | 0 | 0 | 0 | 0 | 0 | 0 | 0 | 0.7 | 59.9 | 33.5 | 14.1 | 14.2 | 0 | 0 | 0 | 988 | 988 | 32.767 | 0 | 0 | 0 | 0 | 0 | 0 | 0 | 0 | 0 | 0 | 0 | 0 | 0 | 0 | 0 | 1 | 0 | 70 | 0
Trip 1 | 3 | 87.8 | 14.9 | 0 | 0.99 | 1.016 | -0.012 | 0 | 0 | 0 | 0 | 0 | 0 | 0 | 0.7 | 59.9 | 33.5 | 14.1 | 14.2 | 0 | 0 | 0 | 988 | 988 | 32.767 | 0 | 0 | 0 | 0 | 0 | 0 | 0 | 0 | 0 | 0 | 0 | 0 | 0 | 0 | 0 | 1 | 0 | 70 | 0
Trip 1 | 4 | 87.8 | 14.9 | 0 | 0.99 | 1.016 | -0.012 | 0 | 0 | 0 | 0 | 0 | 0 | 0 | 0.7 | 59.9 | 33.5 | 14.1 | 14.2 | 0 | 0 | 0 | 988 | 988 | 32.767 | 0 | 0 | 0 | 0 | 0 | 0 | 0 | 0 | 0 | 0 | 0 | 0 | 0 | 0 | 0 | 1 | 0 | 70 | 0
Trip 1 | 5 | 87.8 | 14.9 | 0 | 0.99 | 1.016 | -0.012 | 0 | 0 | 0 | 0 | 0 | 0 | 0 | 0.7 | 59.9 | 33.5 | 14.1 | 14.2 | 0 | 0 | 0 | 988 | 988 | 32.767 | 0 | 0 | 0 | 0 | 0 | 0 | 0 | 0 | 0 | 0 | 0 | 0 | 0 | 0 | 0 | 1 | 0 | 70 | 0
Trip 1 | 6 | 87.8 | 14.9 | 0 | 0.99 | 1.016 | -0.012 | 0 | 0 | 0 | 0 | 0 | 0 | 0 | 0.7 | 59.9 | 33.5 | 14.1 | 14.2 | 0 | 0 | 0 | 988 | 988 | 32.767 | 0 | 0 | 0 | 0 | 0 | 0 | 0 | 0 | 0 | 0 | 0 | 0 | 0 | 0 | 0 | 1 | 0 | 70 | 0
Trip 1 | 7 | 87.8 | 14.9 | 0 | 0.99 | 1.016 | -0.012 | 0 | 0 | 0 | 0 | 0 | 0 | 0 | 0.7 | 59.9 | 33.5 | 14.1 | 14.2 | 0 | 0 | 0 | 988 | 988 | 32.767 | 0 | 0 | 0 | 0 | 0 | 0 | 0 | 0 | 0 | 0 | 0 | 0 | 0 | 0 | 0 | 1 | 0 | 70 | 0
Trip 1 | 8 | 87.8 | 14.9 | 0 | 0.99 | 1.016 | -0.012 | 0 | 0 | 0 | 0 | 0 | 0 | 0 | 0.7 | 59.9 | 33.5 | 14.1 | 14.2 | 0 | 0 | 0 | 988 | 988 | 32.767 | 0 | 0 | 0 | 0 | 0 | 0 | 0 | 0 | 0 | 0 | 0 | 0 | 0 | 0 | 0 | 1 | 0 | 70 | 0
Trip 1 | 9 | 87.8 | 14.9 | 0 | 0.99 | 1.016 | -0.012 | 0 | 0 | 0 | 0 | 0 | 0 | 0 | 0.7 | 59.9 | 33.5 | 14.1 | 14.2 | 0 | 0 | 0 | 988 | 988 | 32.767 | 0 | 0 | 0 | 0 | 0 | 0 | 0 | 0 | 0 | 0 | 0 | 0 | 0 | 0 | 0 | 1 | 0 | 70 | 0
Trip 1 | 10 | 87.8 | 14.9 | 0 | 0.99 | 1.016 | -0.012 | 0 | 0 | 0 | 0 | 0 | 0 | 0 | 0.7 | 59.9 | 33.5 | 14.1 | 14.2 | 0 | 0 | 0 | 988 | 988 | 32.767 | 0 | 0 | 0 | 0 | 0 | 0 | 0 | 0 | 0 | 0 | 0 | 0 | 0 | 0 | 0 | 1 | 0 | 70 | 0
Trip 1 | 11 | 87.8 | 14.9 | 0 | 0.99 | 1.016 | -0.012 | 0 | 0 | 0 | 0 | 0 | 0 | 0 | 0.7 | 59.9 | 33.5 | 14.1 | 14.2 | 0 | 0 | 0 | 988 | 988 | 32.767 | 0 | 0 | 0 | 0 | 0 | 0 | 0 | 0 | 0 | 0 | 0 | 0 | 0 | 0 | 0 | 1 | 0 | 70 | 0
Trip 1 | 12 | 87.8 | 14.9 | 0 | 0.99 | 1.016 | -0.012 | 0 | 0 | 0 | 0 | 0 | 0 | 0 | 0.7 | 59.9 | 33.5 | 14.1 | 14.2 | 0 | 0 | 0 | 988 | 988 | 32.767 | 0 | 0 | 0 | 0 | 0 | 0 | 0 | 0 | 0 | 0 | 0 | 0 | 0 | 0 | 0 | 1 | 0 | 70 | 0
Trip 1 | 13 | 87.8 | 14.9 | 0 | 0.99 | 1.016 | -0.012 | 0 | 0 | 0 | 0 | 0 | 0 | 0 | 0.7 | 59.9 | 33.5 | 14.1 | 14.2 | 0 | 0 | 0 | 988 | 988 | 32.767 | 0 | 0 | 0 | 0 | 0 | 0 | 0 | 0 | 0 | 0 | 0 | 0 | 0 | 0 | 0 | 1 | 0 | 70 | 0
Trip 1 | 14 | 87.8 | 14.9 | 0 | 0.99 | 1.016 | -0.012 | 0 | 0 | 0 | 0 | 0 | 0 | 0 | 0.7 | 59.9 | 33.5 | 14.1 | 14.2 | 0 | 0 | 0 | 988 | 988 | 32.767 | 0 | 0 | 0 | 0 | 0 | 0 | 0 | 0 | 0 | 0 | 0 | 0 | 0 | 0 | 0 | 1 | 0 | 70 | 0
Trip 1 | 15 | 87.8 | 14.9 | 0 | 0.99 | 1.016 | -0.012 | 0 | 0 | 0 | 0 | 0 | 0 | 0 | 0.7 | 59.9 | 33.5 | 14.1 | 14.2 | 0 | 0 | 0 | 988 | 988 | 32.767 | 0 | 0 | 0 | 0 | 0 | 0 | 0 | 0 | 0 | 0 | 0 | 0 | 0 | 0 | 0 | 1 | 0 | 70 | 0
Trip 1 | 16 | 87.8 | 14.9 | 0 | 0.99 | 1.016 | -0.012 | 0 | 0 | 0 | 0 | 0 | 0 | 0 | 0.7 | 59.9 | 33.5 | 14.1 | 14.2 | 0 | 0 | 0 | 988 | 988 | 32.767 | 0 | 0 | 0 | 0 | 0 | 0 | 0 | 0 | 0 | 0 | 0 | 0 | 0 | 0 | 0 | 1 | 0 | 70 | 0
Trip 1 | 17 | 87.8 | 14.9 | 0 | 0.99 | 1.016 | -0.012 | 0 | 0 | 0 | 0 | 0 | 0 | 0 | 0.7 | 59.9 | 33.5 | 14.1 | 14.2 | 0 | 0 | 0 | 988 | 988 | 32.767 | 0 | 0 | 0 | 0 | 0 | 0 | 0 | 0 | 0 | 0 | 0 | 0 | 0 | 0 | 0 | 1 | 0 | 70 | 0
Trip 1 | 18 | 87.8 | 14.9 | 0 | 0.99 | 1.016 | -0.012 | 0 | 0 | 0 | 0 | 0 | 0 | 0 | 0.7 | 59.9 | 33.5 | 14.1 | 14.2 | 0 | 0 | 0 | 988 | 988 | 32.767 | 0 | 0 | 0 | 0 | 0 | 0 | 0 | 0 | 0 | 0 | 0 | 0 | 0 | 0 | 0 | 1 | 0 | 70 | 0
Trip 1 | 19 | 87.8 | 14.9 | 0 | 0.99 | 1.016 | -0.012 | 0 | 0 | 0 | 0 | 0 | 0 | 0 | 0.7 | 59.9 | 33.5 | 14.1 | 14.2 | 0 | 0 | 0 | 988 | 988 | 32.767 | 0 | 0 | 0 | 0 | 0 | 0 | 0 | 0 | 0 | 0 | 0 | 0 | 0 | 0 | 0 | 1 | 0 | 70 | 0
Trip 1 | 20 | 87.8 | 14.9 | 0 | 0.99 | 1.016 | -0.012 | 0 | 0 | 0 | 0 | 0 | 0 | 0 | 0.7 | 59.9 | 33.5 | 14.1 | 14.2 | 0 | 0 | 0 | 988 | 988 | 32.767 | 0 | 0 | 0 | 0 | 0 | 0 | 0 | 0 | 0 | 0 | 0 | 0 | 0 | 0 | 0 | 1 | 0 | 70 | 0
Trip 1 | 21 | 87.8 | 14.9 | 0 | 0.99 | 1.016 | -0.012 | 0 | 0 | 0 | 0 | 0 | 0 | 0 | 0.7 | 59.9 | 33.5 | 14.1 | 14.2 | 0 | 0 | 0 | 988 | 988 | 32.767 | 0 | 0 | 0 | 0 | 0 | 0 | 0 | 0 | 0 | 0 | 0 | 0 | 0 | 0 | 0 | 1 | 0 | 70 | 0
Trip 1 | 22 | 87.8 | 14.9 | 0 | 0.99 | 1.016 | -0.012 | 0 | 0 | 0 | 0 | 0 | 0 | 0 | 0.7 | 59.9 | 33.5 | 14.1 | 14.2 | 0 | 0 | 0 | 988 | 988 | 32.767 | 0 | 0 | 0 | 0 | 0 | 0 | 0 | 0 | 0 | 0 | 0 | 0 | 0 | 0 | 0 | 1 | 0 | 70 | 0
Trip 1 | 23 | 87.8 | 14.9 | 0 | 0.99 | 1.016 | -0.012 | 0 | 0 | 0 | 0 | 0 | 0 | 0 | 0.7 | 59.9 | 33.5 | 14.1 | 14.2 | 0 | 0 | 0 | 988 | 988 | 32.767 | 0 | 0 | 0 | 0 | 0 | 0 | 0 | 0 | 0 | 0 | 0 | 0 | 0 | 0 | 0 | 1 | 0 | 70 | 0
Trip 1 | 24 | 87.8 | 14.9 | 0 | 0.99 | 1.016 | -0.012 | 0 | 0 | 0 | 0 | 0 | 0 | 0 | 0.7 | 59.9 | 33.5 | 14.1 | 14.2 | 0 | 0 | 0 | 988 | 988 | 32.767 | 0 | 0 | 0 | 0 | 0 | 0 | 0 | 0 | 0 | 0 | 0 | 0 | 0 | 0 | 0 | 1 | 0 | 70 | 0
Trip 1 | 25 | 87.8 | 14.9 | 0 | 0.99 | 1.016 | -0.012 | 0 | 0 | 0 | 0 | 0 | 0 | 0 | 0.7 | 59.9 | 33.5 | 14.1 | 14.2 | 0 | 0 | 0 | 988 | 988 | 32.767 | 0 | 0 | 0 | 0 | 0 | 0 | 0 | 0 | 0 | 0 | 0 | 0 | 0 | 0 | 0 | 1 | 0 | 70 | 0
Trip 1 | 26 | 87.8 | 14.9 | 0 | 0.99 | 1.016 | -0.012 | 0 | 0 | 0 | 0 | 0 | 0 | 0 | 0.7 | 59.9 | 33.5 | 14.1 | 14.2 | 0 | 0 | 0 | 988 | 988 | 32.767 | 0 | 0 | 0 | 0 | 0 | 0 | 0 | 0 | 0 | 0 | 0 | 0 | 0 | 0 | 0 | 1 | 0 | 70 | 0
Trip 1 | 27 | 87.8 | 14.9 | 0 | 0.99 | 1.016 | -0.012 | 0 | 0 | 0 | 0 | 0 | 0 | 0 | 0.7 | 59.9 | 33.5 | 14.1 | 14.2 | 0 | 0 | 0 | 988 | 988 | 32.767 | 0 | 0 | 0 | 0 | 0 | 0 | 0 | 0 | 0 | 0 | 0 | 0 | 0 | 0 | 0 | 1 | 0 | 70 | 0
Trip 1 | 28 | 87.8 | 14.9 | 0 | 0.99 | 1.016 | -0.012 | 0 | 0 | 0 | 0 | 0 | 0 | 0 | 0.7 | 59.9 | 33.5 | 14.1 | 14.2 | 0 | 0 | 0 | 988 | 988 | 32.767 | 0 | 0 | 0 | 0 | 0 | 0 | 0 | 0 | 0 | 0 | 0 | 0 | 0 | 0 | 0 | 1 | 0 | 70 | 0
Trip 1 | 29 | 87.8 | 14.9 | 0 | 0.99 | 1.016 | -0.012 | 0 | 0 | 0 | 0 | 0 | 0 | 0 | 0.7 | 59.9 | 33.5 | 14.1 | 14.2 | 0 | 0 | 0 | 988 | 988 | 32.767 | 0 | 0 | 0 | 0 | 0 | 0 | 0 | 0 | 0 | 0 | 0 | 0 | 0 | 0 | 0 | 1 | 0 | 70 | 0
Trip 1 | 30 | 87.8 | 14.9 | 0 | 0.99 | 1.016 | -0.012 | 0 | 0 | 0 | 0 | 0 | 0 | 0 | 0.7 | 59.9 | 33.5 | 14.1 | 14.2 | 0 | 0 | 0 | 988 | 988 | 32.767 | 0 | 0 | 0 | 0 | 0 | 0 | 0 | 0 | 0 | 0 | 0 | 0 | 0 | 0 | 0 | 1 | 0 | 70 | 0
Trip 1 | 31 | 87.8 | 14.9 | 0 | 0.99 | 1.016 | -0.012 | 0 | 0 | 0 | 0 | 0 | 0 | 0 | 0.7 | 59.9 | 33.5 | 14.1 | 14.2 | 0 | 0 | 0 | 988 | 988 | 32.767 | 0 | 0 | 0 | 0 | 0 | 0 | 0 | 0 | 0 | 0 | 0 | 0 | 0 | 0 | 0 | 1 | 0 | 70 | 0
Trip 1 | 32 | 87.8 | 14.9 | 0 | 0.99 | 1.016 | -0.012 | 0 | 0 | 0 | 0 | 0 | 0 | 0 | 0.7 | 59.9 | 33.5 | 14.1 | 14.2 | 0 | 0 | 0 | 988 | 988 | 32.767 | 0 | 0 | 0 | 0 | 0 | 0 | 0 | 0 | 0 | 0 | 0 | 0 | 0 | 0 | 0 | 1 | 0 | 70 | 0
Trip 1 | 33 | 87.8 | 14.9 | 0 | 0.99 | 1.016 | -0.012 | 0 | 0 | 0 | 0 | 0 | 0 | 0 | 0.7 | 59.9 | 33.5 | 14.1 | 14.2 | 0 | 0 | 0 | 988 | 988 | 32.767 | 0 | 0 | 0 | 0 | 0 | 0 | 0 | 0 | 0 | 0 | 0 | 0 | 0 | 0 | 0 | 1 | 0 | 70 | 0
Trip 1 | 34 | 83.1 | 14.9 | 0 | 14.61 | 0.351 | -0.012 | 923 | 0 | 0 | 0 | 0 | 0 | 0 | 2.2 | 126.7 | 42.3 | 26.4 | 33.1 | 0 | 0.24 | 0 | 988.2 | 986.5 | 8.648 | 0 | 0 | 0 | 0 | 124 | 0 | 32 | 0 | 0 | 0 | 0 | 0 | 1 | 0 | 0 | 7 | 94.99 | 70 | 0
Trip 1 | 35 | 83.1 | 14.9 | 0 | 12.02 | 0.508 | -0.012 | 853.5 | 1.1 | 0 | 20.02 | 19.71 | 33.76 | 38.95 | 2.6 | 178.6 | 46.9 | 26.5 | 32.6 | 0 | 85.6 | 85.6 | 993.5 | 992.5 | 3.249 | 0 | 0 | 0 | 0 | 76 | 0 | 32 | 0 | 0 | 0 | 0 | 0 | 1 | 0 | 0 | 8 | 0 | 70 | 0
Trip 1 | 36 | 27.5 | 14.9 | 0 | 8.05 | 0.141 | -0.012 | 885.5 | 18.1 | 0 | 0 | 0 | 42.2 | 42.68 | 5.2 | 218.8 | 55.3 | 26.5 | 32.6 | 0 | 77.33 | 77.34 | 992.2 | 992.2 | 2.266 | 0 | 0 | 0 | 0 | 73 | 0 | 32 | 0 | 0 | 0 | 0 | 0 | 1 | 0 | 0 | 7 | 0 | 70 | 0
Trip 1 | 37 | 27.5 | 14.9 | 0 | 7.16 | 0.145 | -0.012 | 856 | 19.6 | 0 | 0 | 0 | 40.94 | 41 | 5.9 | 224 | 64.6 | 26.7 | 32.5 | 0 | 78.38 | 77.86 | 992.2 | 992.2 | 2.362 | 0 | 0 | 0 | 0 | 73 | 0 | 32 | 0 | 0 | 0 | 0 | 0 | 1 | 0 | 0 | 8 | 0 | 70 | 0
Trip 1 | 38 | 27.5 | 14.9 | 0 | 7.22 | 0.156 | -0.012 | 857.5 | 19.8 | 0 | 0 | 0 | 41.5 | 41.81 | 6 | 221.1 | 69.7 | 27 | 32.5 | 0 | 76.6 | 74.35 | 992.2 | 992.2 | 3.249 | 0 | 0 | 0 | 0 | 63 | 0 | 32 | 0 | 0 | 0 | 0 | 0 | 1 | 0 | 0 | 7 | 0 | 70 | 0
Trip 1 | 39 | 27.8 | 14.9 | 0 | 6.99 | 0.233 | -0.012 | 853.5 | 20.4 | 0 | 0 | 0 | 41.22 | 41.72 | 5.8 | 203 | 71.1 | 27.5 | 32.5 | 0 | 78.38 | 79.71 | 992.2 | 992.5 | 3.615 | 0 | 0 | 0 | 0 | 69 | 0 | 32 | 0 | 0 | 0 | 0 | 0 | 1 | 0 | 0 | 8 | 0 | 70 | 0
Trip 1 | 40 | 27.5 | 14.9 | 0 | 7.19 | 0.241 | -0.012 | 861 | 19.8 | 0 | 0 | 0 | 41.78 | 42.16 | 5.9 | 199.1 | 70.9 | 28.2 | 32.5 | 0 | 79.86 | 80.4 | 992.5 | 992.5 | 3.763 | 0 | 0 | 0 | 0 | 64 | 0 | 32 | 0 | 0 | 0 | 0 | 0 | 1 | 0 | 0 | 8 | 0 | 70 | 0
Trip 1 | 41 | 27.8 | 14.9 | 0 | 7.08 | 0.242 | -0.012 | 859.5 | 20.2 | 0 | 0 | 0 | 41.97 | 41.99 | 5.9 | 197.5 | 70.8 | 29.1 | 32.4 | 0 | 80 | 79.82 | 992.5 | 992.5 | 3.787 | 0 | 0 | 0 | 0 | 58 | 0 | 32 | 0 | 0 | 0 | 0 | 0 | 1 | 0 | 0 | 8 | 0 | 70 | 0
Trip 1 | 42 | 27.5 | 14.9 | 0 | 7.19 | 0.248 | -0.012 | 859.5 | 19.8 | 0 | 0 | 0 | 42.07 | 42.04 | 5.9 | 196.5 | 71.2 | 30.4 | 32.3 | 0 | 81.04 | 81.1 | 992.8 | 992.8 | 3.898 | 0 | 0 | 0 | 0 | 59 | 0 | 32 | 0 | 0 | 0 | 0 | 0 | 1 | 0 | 0 | 7 | 0 | 70 | 0
Trip 1 | 43 | 27.8 | 14.9 | 0 | 7.08 | 0.246 | -0.012 | 859 | 20.1 | 0 | 0 | 0 | 42.07 | 41.83 | 6.2 | 195 | 71.2 | 31.9 | 32.3 | 0 | 81.04 | 81.49 | 992.8 | 992.8 | 3.885 | 0 | 0 | 0 | 0 | 59 | 0 | 32 | 0 | 0 | 0 | 0 | 0 | 1 | 0 | 0 | 7 | 0 | 70 | 0
Trip 1 | 44 | 27.8 | 14.9 | 0 | 7.11 | 0.249 | -0.012 | 860.5 | 20.1 | 0 | 0 | 0 | 42.07 | 42.18 | 6.2 | 193.2 | 71.3 | 33.6 | 32.3 | 0 | 81.04 | 80.97 | 992.8 | 992.8 | 3.873 | 0 | 0 | 0 | 0 | 54 | 0 | 32 | 0 | 0 | 0 | 0 | 0 | 1 | 0 | 0 | 7 | 0 | 70 | 0
Trip 1 | 45 | 27.8 | 14.9 | 0 | 7.13 | 0.247 | -0.012 | 858.5 | 20.2 | 0 | 0 | 0 | 42.07 | 42.18 | 6.2 | 192 | 71.6 | 35.6 | 32.2 | 0 | 81.09 | 81.08 | 992.8 | 992.8 | 3.799 | 0 | 0 | 0 | 0 | 54 | 0 | 32 | 0 | 0 | 0 | 0 | 0 | 1 | 0 | 0 | 7 | 0 | 70 | 0
Trip 1 | 46 | 27.8 | 14.9 | 0 | 7.19 | 0.243 | -0.012 | 859 | 20.2 | 0 | 0 | 0 | 41.92 | 41.81 | 6.1 | 190.9 | 72.3 | 37.7 | 32.3 | 0 | 79.71 | 79.05 | 992.5 | 992.5 | 3.86 | 0 | 0 | 0 | 0 | 53 | 0 | 36 | 0 | 0 | 1 | 0 | 0 | 1 | 0 | 0 | 7 | 0 | 70 | 0
Trip 1 | 47 | 27.8 | 14.9 | 0 | 7.19 | 0.246 | -0.012 | 859 | 20.2 | 0 | 0 | 0 | 42.48 | 42.57 | 6 | 189 | 72.9 | 40 | 32.2 | 0 | 79.86 | 79.63 | 992.5 | 992.5 | 3.823 | 0 | 0 | 0 | 0 | 53 | 0 | 36 | 0 | 0 | 1 | 0 | 0 | 1 | 0 | 0 | 7 | 0 | 70 | 0
Trip 1 | 48 | 27.8 | 14.9 | 0 | 7.19 | 0.243 | -0.012 | 858.5 | 20.3 | 0 | 0 | 0 | 42.48 | 42.41 | 6 | 187.7 | 73.5 | 42.6 | 32.2 | 0 | 79.86 | 79.76 | 992.5 | 992.5 | 3.835 | 0 | 0 | 0 | 0 | 58 | 0 | 36 | 0 | 0 | 1 | 0 | 0 | 1 | 0 | 0 | 7 | 0 | 70 | 0
Trip 1 | 49 | 27.8 | 14.9 | 0 | 7.16 | 0.244 | -0.012 | 859 | 20.4 | 0 | 0 | 0 | 42.48 | 42.53 | 6 | 186.4 | 74.1 | 45 | 32.2 | 0 | 79.86 | 79.89 | 992.5 | 992.5 | 3.775 | 0 | 0 | 0 | 0 | 58 | 0 | 36 | 0 | 0 | 1 | 0 | 0 | 1 | 0 | 0 | 7 | 0 | 70 | 0
Trip 1 | 50 | 27.8 | 14.9 | 0 | 7.11 | 0.24 | -0.012 | 861 | 20.7 | 0 | 0 | 0 | 42.07 | 41.91 | 5.9 | 185.6 | 74.6 | 47.5 | 32.3 | 0 | 78.22 | 78.12 | 992.5 | 992.2 | 3.799 | 0 | 0 | 0 | 0 | 52 | 0 | 36 | 0 | 0 | 1 | 0 | 0 | 1 | 0 | 0 | 8 | 0 | 70 | 0
Trip 1 | 51 | 27.8 | 14.9 | 0 | 7.16 | 0.241 | -0.012 | 858 | 20.5 | 0 | 0 | 0 | 42.07 | 42.13 | 5.9 | 185.1 | 75.3 | 49.9 | 32.3 | 0 | 78.53 | 78.27 | 992.5 | 992.2 | 3.848 | 0 | 0 | 0 | 0 | 53 | 0 | 36 | 0 | 0 | 1 | 0 | 0 | 1 | 0 | 0 | 8 | 0 | 70 | 0
Trip 1 | 52 | 27.8 | 14.9 | 0 | 7.22 | 0.245 | -0.012 | 858 | 20.4 | 0 | 0 | 0 | 42.6 | 42.42 | 5.9 | 184.8 | 75.9 | 52.2 | 32.3 | 0 | 78.5 | 77.6 | 992.2 | 992 | 3.763 | 0 | 0 | 0 | 0 | 57 | 0 | 36 | 0 | 0 | 1 | 0 | 0 | 1 | 0 | 0 | 8 | 0 | 70 | 0
Trip 1 | 53 | 27.8 | 14.9 | 0 | 7.33 | 0.248 | -0.012 | 859.5 | 20 | 0 | 0 | 0 | 42.76 | 42.6 | 5.7 | 184.8 | 76.5 | 54.6 | 32.4 | 0 | 77.33 | 77.15 | 992 | 992 | 3.885 | 0 | 0 | 0 | 0 | 52 | 0 | 36 | 0 | 0 | 1 | 0 | 0 | 1 | 0 | 0 | 8 | 0 | 70 | 0
Trip 1 | 54 | 27.8 | 14.9 | 0 | 7.13 | 0.242 | -0.012 | 861.5 | 20.4 | 0 | 0 | 0 | 42.76 | 42.57 | 5.8 | 184.8 | 77.1 | 56.9 | 32.5 | 0 | 77.64 | 77.75 | 992 | 992 | 3.763 | 0 | 0 | 0 | 0 | 58 | 0 | 36 | 0 | 0 | 1 | 0 | 0 | 1 | 0 | 0 | 8 | 0 | 70 | 0
Trip 1 | 55 | 27.8 | 14.9 | 0 | 7.13 | 0.238 | -0.012 | 859.5 | 20.6 | 0 | 0 | 0 | 42.11 | 41.75 | 5.9 | 185.4 | 77.8 | 59.1 | 32.5 | 0 | 77.78 | 77.31 | 992 | 992 | 3.728 | 0 | 0 | 0 | 0 | 58 | 0 | 36 | 0 | 0 | 1 | 0 | 0 | 1 | 0 | 0 | 7 | 0 | 70 | 0
Trip 1 | 56 | 27.8 | 14.9 | 0 | 7.19 | 0.241 | -0.012 | 858.5 | 20.4 | 0 | 0 | 0 | 41.78 | 41.76 | 6 | 185.7 | 78.4 | 61.4 | 32.6 | 0 | 77.49 | 77.45 | 992 | 992 | 3.751 | 0 | 0 | 0 | 0 | 58 | 0 | 36 | 0 | 0 | 1 | 0 | 0 | 1 | 0 | 0 | 7 | 0 | 70 | 0
Trip 1 | 57 | 27.8 | 14.9 | 0 | 7.22 | 0.241 | -0.012 | 859.5 | 20.2 | 0 | 0 | 0 | 41.78 | 41.65 | 6 | 186 | 79.1 | 63.6 | 32.7 | 0 | 77.33 | 77.6 | 992 | 992 | 3.763 | 0 | 0 | 0 | 0 | 58 | 0 | 36 | 0 | 0 | 1 | 0 | 0 | 1 | 0 | 0 | 7 | 0 | 70 | 0
Trip 1 | 58 | 51 | 14.9 | 0 | 9.99 | 0.192 | -0.012 | 1016 | 25.1 | 0 | 0.68 | 0 | 43.02 | 41.92 | 7.2 | 198.5 | 80.1 | 65.8 | 32.9 | 0 | 70.39 | 70.25 | 992.8 | 992.8 | 1.743 | 0 | 0 | 0 | 0 | 46 | 0 | 36 | 0 | 0 | 1 | 0 | 0 | 1 | 0 | 0 | 9 | 0 | 70 | 0
Trip 1 | 59 | 70.2 | 14.9 | 0 | 8.49 | 0.248 | -0.012 | 912 | 24.9 | 0 | 0 | 0 | 38.92 | 38.33 | 7.2 | 199.1 | 90.2 | 67.9 | 33 | 0 | 73.52 | 74.06 | 991.8 | 992 | 2.553 | 0 | 0 | 0 | 0 | 59 | 0 | 36 | 0 | 0 | 1 | 0 | 0 | 1 | 0 | 0 | 7 | 0 | 70 | 0
Trip 1 | 60 | 27.5 | 14.9 | 0 | 7.72 | 0.174 | -0.012 | 875.5 | 20.5 | 0 | 0 | 0 | 41.36 | 41.77 | 6 | 201.4 | 92.8 | 69.7 | 33.2 | 0 | 76.33 | 76.82 | 992 | 992 | 3.276 | 0 | 0 | 0 | 0 | 56 | 0 | 36 | 0 | 0 | 1 | 0 | 0 | 1 | 0 | 0 | 7 | 0 | 70 | 0
Trip 1 | 61 | 27.5 | 14.9 | 0 | 7.3 | 0.218 | -0.012 | 864 | 20.4 | 0 | 0 | 0 | 41.83 | 41.66 | 6 | 193 | 91.6 | 71.2 | 33.3 | 0 | 76.89 | 77.39 | 992 | 992 | 3.303 | 0 | 0 | 0 | 0 | 58 | 0 | 36 | 0 | 0 | 1 | 0 | 0 | 1 | 0 | 0 | 7 | 0 | 70 | 0
Trip 1 | 62 | 27.5 | 14.9 | 0 | 7.27 | 0.222 | -0.012 | 862.5 | 20.3 | 0 | 0 | 0 | 41.22 | 41.5 | 6 | 191.7 | 90.5 | 72.7 | 33.5 | 0 | 76.89 | 76.5 | 992 | 992 | 3.214 | 0 | 0 | 0 | 0 | 56 | 0 | 36 | 0 | 0 | 1 | 0 | 0 | 1 | 0 | 0 | 8 | 0 | 70 | 0
Trip 1 | 63 | 27.5 | 14.9 | 0 | 7.27 | 0.24 | -0.012 | 868 | 20.5 | 0 | 0 | 0 | 41.05 | 40.88 | 6 | 190.2 | 90.1 | 74.2 | 33.7 | 0 | 77.37 | 77.54 | 992 | 992 | 3.67 | 0 | 0 | 0 | 0 | 58 | 0 | 36 | 0 | 0 | 1 | 0 | 0 | 1 | 0 | 0 | 7 | 0 | 70 | 0
Trip 1 | 64 | 27.5 | 14.9 | 0 | 7.27 | 0.24 | -0.012 | 860.5 | 20.3 | 0 | 0 | 0 | 41.08 | 40.77 | 6.1 | 189.1 | 89 | 75.6 | 34 | 0 | 77.37 | 77.84 | 992 | 992 | 3.716 | 0 | 0 | 0 | 0 | 58 | 0 | 36 | 0 | 0 | 1 | 0 | 0 | 1 | 0 | 0 | 7 | 0 | 70 | 0
Trip 1 | 65 | 27.5 | 14.9 | 0 | 7.3 | 0.251 | -0.012 | 860 | 20.3 | 0 | 0 | 0 | 40.86 | 40.98 | 6.2 | 188.1 | 88.3 | 76.9 | 34.2 | 0 | 77.39 | 77.54 | 992 | 992 | 3.823 | 0 | 0 | 0 | 0 | 53 | 0 | 36 | 0 | 0 | 1 | 0 | 0 | 1 | 0 | 0 | 7 | 0 | 70 | 0
Trip 1 | 66 | 27.5 | 14.9 | 0 | 7.16 | 0.251 | -0.012 | 859.5 | 20.3 | 0 | 0 | 0 | 41.22 | 41.47 | 6.1 | 187.9 | 87.6 | 78.3 | 34.4 | 0 | 77.33 | 77.25 | 992 | 992 | 3.911 | 0 | 0 | 0 | 0 | 53 | 0 | 36 | 0 | 0 | 1 | 0 | 0 | 1 | 0 | 0 | 7 | 0 | 70 | 0
Trip 1 | 67 | 27.5 | 14.9 | 0 | 7.13 | 0.25 | -0.012 | 861 | 20.3 | 0 | 0 | 0 | 41.5 | 41.65 | 6 | 188 | 87.3 | 79.5 | 34.7 | 0 | 77.49 | 77.66 | 992 | 992 | 3.95 | 0 | 0 | 0 | 0 | 54 | 0 | 36 | 0 | 0 | 1 | 0 | 0 | 1 | 0 | 0 | 7 | 0 | 70 | 0
Trip 1 | 68 | 27.5 | 14.9 | 0 | 7.13 | 0.251 | -0.012 | 860 | 20.3 | 0 | 0 | 0 | 41.5 | 41.66 | 6 | 187.9 | 86.9 | 80.8 | 35 | 0 | 77.64 | 77.22 | 992 | 992 | 3.937 | 0 | 0 | 0 | 0 | 53 | 0 | 36 | 0 | 0 | 1 | 0 | 0 | 1 | 0 | 0 | 7 | 0 | 70 | 0
Trip 1 | 69 | 27.5 | 14.9 | 0 | 7.16 | 0.252 | -0.012 | 862 | 20.4 | 0 | 0 | 0 | 41.5 | 41.65 | 6.1 | 188.1 | 86.8 | 82 | 35.3 | 0 | 77.64 | 77.78 | 992 | 992 | 3.976 | 0 | 0 | 0 | 0 | 53 | 0 | 36 | 0 | 0 | 1 | 0 | 0 | 1 | 0 | 0 | 7 | 0 | 70 | 0
Trip 1 | 70 | 27.5 | 14.9 | 0 | 7.13 | 0.254 | -0.012 | 860.5 | 20.3 | 0 | 0 | 0 | 41.5 | 41.66 | 6 | 188.3 | 86.7 | 83 | 35.6 | 0 | 77.64 | 77.78 | 992 | 992 | 3.924 | 0 | 0 | 0 | 0 | 53 | 0 | 36 | 0 | 0 | 1 | 0 | 0 | 1 | 0 | 0 | 7 | 0 | 70 | 0
Trip 1 | 71 | 27.5 | 14.9 | 0 | 7.13 | 0.252 | -0.012 | 860.5 | 20.2 | 0 | 0 | 0 | 41.5 | 41.22 | 6.1 | 188.8 | 86.9 | 84 | 35.9 | 0 | 77.51 | 77.33 | 992 | 992 | 3.911 | 0 | 0 | 0 | 0 | 53 | 0 | 36 | 0 | 0 | 1 | 0 | 0 | 1 | 0 | 0 | 7 | 0 | 70 | 0
Trip 1 | 72 | 27.5 | 14.9 | 0 | 7.08 | 0.252 | -0.012 | 860 | 20.3 | 0 | 0 | 0 | 41.5 | 41.36 | 6 | 189.3 | 86.7 | 85.1 | 36.2 | 0 | 77.64 | 77.78 | 992 | 992 | 3.911 | 0 | 0 | 0 | 0 | 53 | 0 | 36 | 0 | 0 | 1 | 0 | 0 | 1 | 0 | 0 | 7 | 0 | 70 | 0
Trip 1 | 73 | 27.5 | 14.9 | 0 | 7.13 | 0.245 | -0.012 | 860.5 | 20.3 | 0 | 0 | 0 | 41.5 | 41.36 | 6 | 190.2 | 86.9 | 86.1 | 36.6 | 0 | 77.64 | 77.91 | 992 | 992 | 3.835 | 0 | 0 | 0 | 0 | 58 | 0 | 36 | 0 | 0 | 1 | 0 | 0 | 1 | 0 | 0 | 7 | 0 | 70 | 0
Trip 1 | 74 | 27.5 | 14.9 | 0 | 7.13 | 0.245 | -0.012 | 859.5 | 20.3 | 0 | 0 | 0 | 41.5 | 41.53 | 6 | 190.9 | 87.2 | 87 | 36.9 | 0 | 77.64 | 77.76 | 992 | 992 | 3.811 | 0 | 0 | 0 | 0 | 58 | 0 | 36 | 0 | 0 | 1 | 0 | 0 | 1 | 0 | 0 | 7 | 0 | 70 | 0
Trip 1 | 75 | 27.5 | 14.9 | 0 | 7.16 | 0.244 | -0.012 | 860 | 20.2 | 0 | 0 | 0 | 41.5 | 41.41 | 6 | 191.5 | 87.6 | 87.8 | 37.3 | 0 | 77.49 | 77.28 | 992 | 992 | 3.86 | 0 | 0 | 0 | 0 | 53 | 0 | 36 | 0 | 0 | 1 | 0 | 0 | 1 | 0 | 0 | 7 | 0 | 70 | 0
Trip 1 | 76 | 27.5 | 14.9 | 0 | 7.22 | 0.245 | -0.012 | 856.5 | 20.1 | 0 | 0 | 0 | 41.5 | 41.54 | 6 | 191.9 | 88.1 | 88.6 | 37.7 | 0 | 77.7 | 77.54 | 992.2 | 992 | 3.787 | 0 | 0 | 0 | 0 | 58 | 0 | 36 | 0 | 0 | 1 | 0 | 0 | 1 | 0 | 0 | 7 | 0 | 70 | 0
Trip 1 | 77 | 27.5 | 14.9 | 0 | 7.16 | 0.237 | -0.012 | 862 | 20.1 | 0 | 0 | 0 | 41.5 | 41.2 | 6 | 192.6 | 88.8 | 89.2 | 38.1 | 0 | 77.26 | 77.1 | 992 | 992 | 3.86 | 0 | 0 | 0 | 0 | 58 | 0 | 36 | 0 | 0 | 1 | 0 | 0 | 1 | 0 | 0 | 7 | 0 | 70 | 0
Trip 1 | 78 | 27.5 | 14.9 | 0 | 7.13 | 0.239 | -0.012 | 860 | 20.1 | 0 | 0 | 0 | 41.44 | 41.6 | 6 | 192.9 | 89.3 | 89.9 | 38.5 | 0 | 77.28 | 77.37 | 992 | 992 | 3.751 | 0 | 0 | 0 | 0 | 58 | 0 | 36 | 0 | 0 | 1 | 0 | 0 | 1 | 0 | 0 | 7 | 0 | 70 | 0
Trip 1 | 79 | 27.5 | 14.9 | 0 | 7.19 | 0.24 | -0.012 | 859.5 | 20 | 0 | 0 | 0 | 41.36 | 41.44 | 6 | 193.2 | 89.9 | 90.4 | 39 | 0 | 77.26 | 77.07 | 992 | 992 | 3.728 | 0 | 0 | 0 | 0 | 58 | 0 | 36 | 0 | 0 | 1 | 0 | 0 | 1 | 0 | 0 | 7 | 0 | 70 | 0
Trip 1 | 80 | 27.5 | 14.9 | 0 | 7.13 | 0.243 | -0.012 | 861 | 20.1 | 0 | 0 | 0 | 41.5 | 41.56 | 6 | 193.1 | 90.2 | 90.9 | 39.4 | 0 | 77.22 | 77.18 | 992 | 992 | 3.848 | 0 | 0 | 0 | 0 | 52 | 0 | 36 | 0 | 0 | 1 | 0 | 0 | 1 | 0 | 0 | 7 | 0 | 70 | 0
Trip 1 | 81 | 27.5 | 14.9 | 0 | 7.19 | 0.249 | -0.012 | 858.5 | 19.9 | 0 | 0 | 0 | 42.2 | 42.09 | 5.9 | 192.7 | 90.6 | 91.3 | 39.8 | 0 | 77.64 | 77.76 | 992 | 992 | 3.924 | 0 | 0 | 0 | 0 | 53 | 0 | 36 | 0 | 0 | 1 | 0 | 0 | 1 | 0 | 0 | 7 | 0 | 70 | 0
Trip 1 | 82 | 27.5 | 14.9 | 0 | 7.16 | 0.251 | -0.012 | 861.5 | 20 | 0 | 0 | 0 | 41.78 | 41.78 | 5.9 | 192.4 | 91.1 | 91.7 | 40.3 | 0 | 77.33 | 77.28 | 992 | 992 | 3.924 | 0 | 0 | 0 | 0 | 53 | 0 | 36 | 0 | 0 | 1 | 0 | 0 | 1 | 0 | 0 | 7 | 0 | 70 | 0
Trip 1 | 83 | 27.5 | 14.9 | 0 | 7.19 | 0.254 | -0.012 | 857.5 | 20 | 0 | 0 | 0 | 41.78 | 41.91 | 5.9 | 192.2 | 91.4 | 92 | 40.8 | 0 | 77.26 | 77.14 | 992 | 992 | 3.95 | 0 | 0 | 0 | 0 | 53 | 0 | 36 | 0 | 0 | 1 | 0 | 0 | 1 | 0 | 0 | 7 | 0 | 70 | 0
Trip 1 | 84 | 27.5 | 14.9 | 0 | 7.16 | 0.251 | -0.012 | 860 | 20 | 0 | 0 | 0 | 41.78 | 41.92 | 5.9 | 192.4 | 91.6 | 92.4 | 41.2 | 0 | 77.33 | 76.94 | 992 | 992 | 3.937 | 0 | 0 | 0 | 0 | 54 | 0 | 36 | 0 | 0 | 1 | 0 | 0 | 1 | 0 | 0 | 7 | 0 | 70 | 0
Trip 1 | 85 | 27.5 | 14.9 | 0 | 7.11 | 0.25 | -0.012 | 858.5 | 20.2 | 0 | 0 | 0 | 42.26 | 41.88 | 5.9 | 192.1 | 91.8 | 92.7 | 41.7 | 0 | 77.64 | 77.37 | 992 | 992 | 3.898 | 0 | 0 | 0 | 0 | 53 | 0 | 36 | 0 | 0 | 1 | 0 | 0 | 1 | 0 | 0 | 7 | 0 | 70 | 0
Trip 1 | 86 | 27.5 | 14.9 | 0 | 7.16 | 0.251 | -0.012 | 859.5 | 20.1 | 0 | 0 | 0 | 41.78 | 41.85 | 6 | 191.9 | 92.2 | 92.9 | 42.2 | 0 | 77.31 | 77.18 | 992 | 992 | 3.924 | 0 | 0 | 0 | 0 | 54 | 0 | 36 | 0 | 0 | 1 | 0 | 0 | 1 | 0 | 0 | 8 | 0 | 70 | 0
Trip 1 | 87 | 27.5 | 14.9 | 0 | 7.11 | 0.25 | -0.012 | 859 | 20.3 | 0 | 0 | 0 | 42.35 | 42.26 | 5.9 | 191.6 | 92.4 | 93.2 | 42.6 | 0 | 77.49 | 77.47 | 992 | 992 | 3.873 | 0 | 0 | 0 | 0 | 54 | 0 | 36 | 0 | 0 | 1 | 0 | 0 | 1 | 0 | 0 | 8 | 0 | 70 | 0
Trip 1 | 88 | 27.5 | 14.9 | 0 | 7.13 | 0.245 | -0.012 | 859 | 20.3 | 0 | 0 | 0 | 41.78 | 41.66 | 5.9 | 191.8 | 92.7 | 93.4 | 43.1 | 0 | 77.04 | 77.28 | 992 | 992 | 3.848 | 0 | 0 | 0 | 0 | 54 | 0 | 36 | 0 | 0 | 1 | 0 | 0 | 1 | 0 | 0 | 8 | 0 | 70 | 0
Trip 1 | 89 | 27.5 | 14.9 | 0 | 7.11 | 0.24 | -0.012 | 857.5 | 20.1 | 0 | 0 | 0 | 41.78 | 42.07 | 5.9 | 192.5 | 93.1 | 93.7 | 43.6 | 0 | 77.04 | 76.79 | 992 | 992 | 3.873 | 0 | 0 | 0 | 0 | 59 | 0 | 36 | 0 | 0 | 1 | 0 | 0 | 1 | 0 | 0 | 8 | 0 | 70 | 0
Trip 1 | 90 | 27.5 | 14.9 | 0 | 7.16 | 0.242 | -0.012 | 861.5 | 20.2 | 0 | 0 | 0 | 42.35 | 42.03 | 5.9 | 192.5 | 93.4 | 93.9 | 44 | 0 | 77.2 | 77.82 | 992 | 992 | 3.787 | 0 | 0 | 0 | 0 | 59 | 0 | 36 | 0 | 0 | 1 | 0 | 0 | 1 | 0 | 0 | 8 | 0 | 70 | 0
Trip 1 | 91 | 27.5 | 14.9 | 0 | 7.19 | 0.242 | -0.012 | 856 | 20.1 | 0 | 0 | 0 | 41.81 | 42.09 | 5.8 | 192.6 | 93.7 | 94.2 | 44.6 | 0 | 76.89 | 77.22 | 991.8 | 992 | 3.751 | 0 | 0 | 0 | 0 | 54 | 0 | 36 | 0 | 0 | 1 | 0 | 0 | 1 | 0 | 0 | 8 | 0 | 70 | 0
Trip 1 | 92 | 27.5 | 14.9 | 0 | 7.16 | 0.245 | -0.012 | 860.5 | 20.1 | 0 | 0 | 0 | 42.07 | 42.21 | 5.9 | 192.6 | 94 | 94.3 | 45 | 0 | 77.2 | 77.31 | 992 | 992 | 3.787 | 0 | 0 | 0 | 0 | 59 | 0 | 36 | 0 | 0 | 1 | 0 | 0 | 1 | 0 | 0 | 8 | 0 | 70 | 0
Trip 1 | 93 | 27.5 | 14.9 | 0 | 7.19 | 0.243 | -0.012 | 860.5 | 20.2 | 0 | 0 | 0 | 42.07 | 42.5 | 5.9 | 192.8 | 94.6 | 94.5 | 45.6 | 0 | 77.04 | 76.82 | 992 | 992 | 3.873 | 0 | 0 | 0 | 0 | 58 | 0 | 36 | 0 | 0 | 1 | 0 | 0 | 1 | 0 | 0 | 8 | 0 | 70 | 0
Trip 1 | 94 | 27.5 | 14.9 | 0 | 7.13 | 0.244 | -0.012 | 860.5 | 20.1 | 0 | 0 | 0 | 42.48 | 42.31 | 5.8 | 192.7 | 94.8 | 94.8 | 46.1 | 0 | 77.33 | 77.39 | 992 | 992 | 3.787 | 0 | 0 | 0 | 0 | 54 | 0 | 36 | 0 | 0 | 1 | 0 | 0 | 1 | 0 | 0 | 8 | 0 | 81 | 0
Trip 1 | 95 | 27.5 | 14.9 | 0 | 7.16 | 0.247 | -0.012 | 858.5 | 20.3 | 0 | 0 | 0 | 42.48 | 42.65 | 5.9 | 192.4 | 95.2 | 95 | 46.5 | 0 | 77.33 | 77.39 | 992 | 992 | 3.86 | 0 | 0 | 0 | 0 | 54 | 0 | 36 | 0 | 0 | 1 | 0 | 0 | 1 | 0 | 0 | 8 | 0 | 70 | 0
Trip 1 | 96 | 27.5 | 14.9 | 0 | 7.11 | 0.25 | -0.012 | 861 | 20.1 | 0 | 0 | 0 | 42.48 | 42.36 | 5.8 | 192.5 | 95.4 | 95.2 | 47.1 | 0 | 77.04 | 77.06 | 992 | 992 | 3.898 | 0 | 0 | 0 | 0 | 54 | 0 | 36 | 0 | 0 | 1 | 0 | 0 | 1 | 0 | 0 | 8 | 0 | 70 | 0
Trip 1 | 97 | 27.5 | 14.9 | 0 | 7.16 | 0.252 | -0.012 | 858.5 | 20.3 | 0 | 0 | 0 | 42.48 | 42.2 | 5.8 | 192.6 | 95.7 | 95.4 | 47.6 | 0 | 77.16 | 77.31 | 992 | 992 | 3.911 | 0 | 0 | 0 | 0 | 54 | 0 | 36 | 0 | 0 | 1 | 0 | 0 | 1 | 0 | 0 | 8 | 0 | 70 | 0
Trip 1 | 98 | 27.5 | 14.9 | 0 | 7.16 | 0.252 | -0.012 | 861 | 20.1 | 0 | 0 | 0 | 42.2 | 42.37 | 5.9 | 192.6 | 96 | 95.6 | 47.9 | 0 | 76.89 | 76.82 | 992 | 992 | 3.963 | 0 | 0 | 0 | 0 | 54 | 0 | 36 | 0 | 0 | 1 | 0 | 0 | 1 | 0 | 0 | 8 | 0 | 70 | 0
Trip 1 | 99 | 27.5 | 14.9 | 0 | 7.19 | 0.255 | -0.012 | 860 | 19.9 | 0 | 0 | 0 | 42.63 | 42.69 | 5.8 | 192.6 | 96.3 | 95.8 | 48.4 | 0 | 77.04 | 77.1 | 992 | 992 | 3.911 | 0 | 0 | 0 | 0 | 54 | 0 | 36 | 0 | 0 | 1 | 0 | 0 | 1 | 0 | 0 | 8 | 0 | 70 | 0
Trip 1 | 100 | 27.5 | 14.9 | 0 | 7.13 | 0.252 | -0.012 | 862 | 20.2 | 0 | 0 | 0 | 42.63 | 42.43 | 5.8 | 192.7 | 96.5 | 96 | 49 | 0 | 76.81 | 76.9 | 992 | 992 | 3.963 | 0 | 0 | 0 | 0 | 53 | 0 | 36 | 0 | 0 | 1 | 0 | 0 | 1 | 0 | 0 | 8 | 0 | 81 | 0
Trip 1 | 101 | 27.5 | 14.9 | 0 | 7.22 | 0.256 | -0.012 | 859 | 19.9 | 0 | 0 | 0 | 42.63 | 42.77 | 5.7 | 192.9 | 96.8 | 96.3 | 49.5 | 0 | 76.75 | 76.88 | 992 | 992 | 3.963 | 0 | 0 | 0 | 0 | 54 | 0 | 36 | 0 | 0 | 1 | 0 | 0 | 1 | 0 | 0 | 8 | 0 | 70 | 0
Trip 1 | 102 | 27.5 | 14.9 | 0 | 7.13 | 0.252 | -0.012 | 858 | 20.1 | 0 | 0 | 0 | 42.63 | 42.71 | 5.8 | 193.3 | 97 | 96.4 | 49.9 | 0 | 76.89 | 76.84 | 992 | 992 | 3.976 | 0 | 0 | 0 | 0 | 54 | 0 | 36 | 0 | 0 | 1 | 0 | 0 | 1 | 0 | 0 | 8 | 0 | 70 | 0
Trip 1 | 103 | 27.5 | 14.9 | 0 | 7.19 | 0.25 | -0.012 | 860 | 19.9 | 0 | 0 | 0 | 42.63 | 42.75 | 5.7 | 193.7 | 97.1 | 96.7 | 50.4 | 0 | 77.78 | 78.11 | 992.2 | 992.2 | 3.885 | 0 | 0 | 0 | 0 | 54 | 0 | 36 | 0 | 0 | 1 | 0 | 0 | 1 | 0 | 0 | 9 | 0 | 70 | 0
Trip 1 | 104 | 27.5 | 14.9 | 0 | 7.16 | 0.245 | -0.012 | 860 | 20.1 | 0 | 0 | 0 | 41.78 | 42.04 | 5.9 | 194.1 | 97.5 | 96.9 | 51 | 0 | 77.33 | 78.08 | 992.2 | 992.2 | 3.885 | 0 | 0 | 0 | 0 | 54 | 0 | 36 | 0 | 0 | 1 | 0 | 0 | 1 | 0 | 0 | 9 | 0 | 70 | 0
Trip 1 | 105 | 27.5 | 14.9 | 0 | 7.08 | 0.243 | -0.012 | 860 | 20.3 | 0 | 0 | 0 | 41.92 | 42.2 | 5.9 | 194 | 97.7 | 97.1 | 51.5 | 0 | 76.6 | 76.61 | 992 | 992 | 3.885 | 0 | 0 | 0 | 0 | 53 | 0 | 36 | 0 | 0 | 1 | 0 | 0 | 1 | 0 | 0 | 9 | 0 | 70 | 0
Trip 1 | 106 | 27.5 | 14.9 | 0 | 7.19 | 0.249 | -0.012 | 858.5 | 19.8 | 0 | 0 | 0 | 42.63 | 42.77 | 5.6 | 193.9 | 98 | 97.3 | 51.9 | 0 | 76.57 | 76.57 | 992 | 992 | 3.873 | 0 | 0 | 0 | 0 | 53 | 0 | 36 | 0 | 0 | 1 | 0 | 0 | 1 | 0 | 0 | 9 | 0 | 70 | 0
Trip 1 | 107 | 27.5 | 14.9 | 0 | 7.27 | 0.253 | -0.012 | 860 | 19.9 | 0 | 0 | 0 | 42.88 | 42.55 | 5.8 | 193.3 | 98.2 | 97.5 | 52.4 | 0 | 77.78 | 78.44 | 992.2 | 992.2 | 3.848 | 0 | 0 | 0 | 0 | 54 | 0 | 36 | 0 | 0 | 1 | 0 | 0 | 1 | 0 | 0 | 9 | 0 | 70 | 0
Trip 1 | 108 | 27.5 | 14.9 | 0 | 7.16 | 0.251 | -0.012 | 859.5 | 20.1 | 0 | 0 | 0 | 42.31 | 42.44 | 5.9 | 193 | 98.4 | 97.7 | 52.9 | 0 | 77.82 | 77.95 | 992.2 | 992.2 | 3.898 | 0 | 0 | 0 | 0 | 53 | 0 | 36 | 0 | 0 | 1 | 0 | 0 | 1 | 0 | 0 | 9 | 0 | 70 | 0
Trip 1 | 109 | 27.5 | 14.9 | 0 | 7.24 | 0.256 | -0.012 | 858.5 | 19.8 | 0 | 0 | 0 | 42.48 | 42.39 | 5.8 | 192.8 | 98.8 | 97.8 | 53.4 | 0 | 77.2 | 76.64 | 992.2 | 992 | 3.95 | 0 | 0 | 0 | 0 | 54 | 0 | 36 | 0 | 0 | 1 | 0 | 0 | 1 | 0 | 0 | 9 | 0 | 70 | 0
Trip 1 | 110 | 27.5 | 14.9 | 0 | 7.22 | 0.257 | -0.012 | 861 | 19.9 | 0 | 0 | 0 | 42.76 | 42.64 | 5.6 | 192.5 | 99.2 | 98.1 | 53.8 | 0 | 76.57 | 76.31 | 992 | 992 | 4.029 | 0 | 0 | 0 | 0 | 54 | 0 | 36 | 0 | 0 | 1 | 0 | 0 | 1 | 0 | 0 | 9 | 0 | 70 | 0
Trip 1 | 111 | 27.5 | 14.9 | 0 | 7.16 | 0.256 | -0.012 | 859.5 | 20.1 | 0 | 0 | 0 | 42.76 | 42.77 | 5.6 | 192.3 | 99.4 | 98.3 | 54.3 | 0 | 76.49 | 77.58 | 992.2 | 992.2 | 4.016 | 0 | 0 | 0 | 0 | 54 | 0 | 36 | 0 | 0 | 1 | 0 | 0 | 1 | 0 | 0 | 9 | 0 | 70 | 0
Trip 1 | 112 | 27.5 | 14.9 | 0 | 7.05 | 0.258 | -0.012 | 860.5 | 20.3 | 0 | 0 | 0 | 42.31 | 41.94 | 5.9 | 192.1 | 99.6 | 98.4 | 54.8 | 0 | 76.6 | 76.4 | 992 | 992 | 4.057 | 0 | 0 | 0 | 0 | 54 | 0 | 36 | 0 | 0 | 1 | 0 | 0 | 1 | 0 | 0 | 9 | 0 | 70 | 0
Trip 1 | 113 | 27.5 | 14.9 | 0 | 7.19 | 0.265 | -0.012 | 860.5 | 19.9 | 0 | 0 | 0 | 42.76 | 42.65 | 5.6 | 191.7 | 99.8 | 98.6 | 55.2 | 0 | 76.51 | 76.35 | 992 | 992 | 4.071 | 0 | 0 | 0 | 0 | 54 | 0 | 36 | 0 | 0 | 1 | 0 | 0 | 1 | 0 | 0 | 9 | 0 | 70 | 0
Trip 1 | 114 | 27.5 | 14.9 | 0 | 7.19 | 0.26 | -0.012 | 860 | 20 | 0 | 0 | 0 | 42.76 | 42.79 | 5.6 | 192 | 100 | 98.8 | 55.7 | 0 | 76.49 | 76.33 | 992 | 992 | 4.141 | 0 | 0 | 0 | 0 | 53 | 0 | 36 | 0 | 0 | 1 | 0 | 0 | 1 | 0 | 0 | 9 | 0 | 70 | 0
Trip 1 | 115 | 27.5 | 14.9 | 0 | 7.16 | 0.262 | -0.012 | 859.5 | 19.9 | 0 | 0 | 0 | 43.04 | 42.61 | 5.7 | 192.2 | 100.2 | 98.9 | 56.1 | 0 | 77.84 | 78.05 | 992.2 | 992.2 | 4.084 | 0 | 0 | 0 | 0 | 54 | 0 | 36 | 0 | 0 | 1 | 0 | 0 | 1 | 0 | 0 | 9 | 0 | 70 | 0
Trip 1 | 116 | 27.5 | 14.9 | 0 | 7.08 | 0.259 | -0.012 | 859 | 20.2 | 0 | 0 | 0 | 42.48 | 42.15 | 5.9 | 192.5 | 100.4 | 99.1 | 56.6 | 0 | 77.78 | 78.03 | 992.2 | 992.2 | 4.098 | 0 | 0 | 0 | 0 | 54 | 0 | 36 | 0 | 0 | 1 | 0 | 0 | 1 | 0 | 0 | 9 | 0 | 70 | 0
Trip 1 | 117 | 27.5 | 14.9 | 0 | 7.11 | 0.258 | -0.012 | 860.5 | 20 | 0 | 0 | 0 | 42.48 | 42.15 | 5.9 | 192.8 | 100.6 | 99.3 | 57 | 0 | 77.78 | 77.88 | 992.2 | 992.2 | 4.071 | 0 | 0 | 0 | 0 | 54 | 0 | 36 | 0 | 0 | 1 | 0 | 0 | 1 | 0 | 0 | 9 | 0 | 70 | 0
Trip 1 | 118 | 27.5 | 14.9 | 0 | 7.08 | 0.259 | -0.012 | 861.5 | 20.3 | 0 | 0 | 0 | 42.48 | 42.63 | 5.9 | 193.1 | 100.8 | 99.5 | 57.5 | 0 | 77.91 | 77.81 | 992.2 | 992.2 | 4.029 | 0 | 0 | 0 | 0 | 54 | 0 | 36 | 0 | 0 | 1 | 0 | 0 | 1 | 0 | 0 | 9 | 0 | 70 | 0
Trip 1 | 119 | 27.5 | 14.9 | 0 | 7.11 | 0.257 | -0.012 | 861 | 20 | 0 | 0 | 0 | 42.48 | 42.33 | 5.9 | 193.5 | 101.1 | 99.6 | 57.9 | 0 | 77.64 | 77.37 | 992.2 | 992.2 | 4.029 | 0 | 0 | 0 | 0 | 54 | 0 | 36 | 0 | 0 | 1 | 0 | 0 | 1 | 0 | 0 | 9 | 0 | 70 | 0
Trip 1 | 120 | 27.5 | 14.9 | 0 | 7.11 | 0.256 | -0.012 | 860 | 20 | 0 | 0 | 0 | 42.48 | 42.52 | 5.9 | 194.1 | 101.3 | 99.8 | 58.3 | 0 | 77.64 | 77.49 | 992.2 | 992.2 | 3.963 | 0 | 0 | 0 | 0 | 53 | 0 | 36 | 0 | 0 | 1 | 0 | 0 | 1 | 0 | 0 | 9 | 0 | 70 | 0
Trip 1 | 121 | 27.5 | 14.9 | 0 | 7.16 | 0.255 | -0.012 | 860.5 | 19.9 | 0 | 0 | 0 | 42.48 | 42.57 | 5.8 | 194.6 | 101.5 | 99.9 | 58.7 | 0 | 77.33 | 77.31 | 992.2 | 992.2 | 3.963 | 0 | 0 | 0 | 0 | 54 | 0 | 36 | 0 | 0 | 1 | 0 | 0 | 1 | 0 | 0 | 9 | 0 | 70 | 0
Trip 1 | 122 | 27.5 | 14.9 | 0 | 7.13 | 0.251 | -0.012 | 859.5 | 19.7 | 0 | 0 | 0 | 42.48 | 42.53 | 5.8 | 195.3 | 101.8 | 100 | 59.2 | 0 | 76.89 | 76.98 | 992.2 | 992.2 | 3.976 | 0 | 0 | 0 | 0 | 53 | 0 | 36 | 0 | 0 | 1 | 0 | 0 | 1 | 0 | 0 | 9 | 0 | 70 | 0
Trip 1 | 123 | 27.5 | 14.9 | 0 | 7.19 | 0.248 | -0.012 | 855.5 | 19.8 | 0 | 0 | 0 | 42.91 | 42.88 | 5.8 | 195.6 | 102.1 | 100.1 | 59.6 | 0 | 78.38 | 78.36 | 992.5 | 992.2 | 3.848 | 0 | 0 | 0 | 0 | 58 | 0 | 36 | 0 | 0 | 1 | 0 | 0 | 1 | 0 | 0 | 8 | 0 | 70 | 0
Trip 1 | 124 | 27.5 | 14.9 | 0 | 7.24 | 0.249 | -0.012 | 862.5 | 19.7 | 0 | 0 | 0 | 42.35 | 42.54 | 5.9 | 195.6 | 102.3 | 100.3 | 60 | 0 | 77.2 | 77.1 | 992.2 | 992.2 | 3.898 | 0 | 0 | 0 | 0 | 58 | 0 | 36 | 0 | 0 | 1 | 0 | 0 | 1 | 0 | 0 | 9 | 0 | 70 | 0
Trip 1 | 125 | 27.5 | 14.9 | 0 | 7.16 | 0.248 | -0.012 | 860 | 19.8 | 0 | 0 | 0 | 42.76 | 42.93 | 5.8 | 195.4 | 102.5 | 100.4 | 60.4 | 0 | 78.22 | 77.95 | 992.2 | 992.2 | 3.898 | 0 | 0 | 0 | 0 | 54 | 0 | 36 | 0 | 0 | 1 | 0 | 0 | 1 | 0 | 0 | 9 | 0 | 70 | 0
Trip 1 | 126 | 27.5 | 14.9 | 0 | 7.22 | 0.253 | -0.012 | 858.5 | 19.8 | 0 | 0 | 0 | 42.63 | 42.55 | 5.8 | 194.9 | 102.7 | 100.5 | 60.8 | 0 | 77.22 | 77.49 | 992.2 | 992.2 | 3.885 | 0 | 0 | 0 | 0 | 53 | 0 | 36 | 0 | 0 | 1 | 0 | 0 | 1 | 0 | 0 | 9 | 0 | 70 | 0
Trip 1 | 127 | 27.5 | 14.9 | 0 | 7.19 | 0.251 | -0.012 | 861.5 | 20 | 0 | 0 | 0 | 42.63 | 43.03 | 5.8 | 194.7 | 102.9 | 100.7 | 61.2 | 0 | 77.14 | 77.01 | 992.2 | 992.2 | 3.95 | 0 | 0 | 0 | 0 | 53 | 0 | 36 | 0 | 0 | 1 | 0 | 0 | 1 | 0 | 0 | 9 | 0 | 70 | 0
Trip 1 | 128 | 27.5 | 14.9 | 0 | 6.99 | 0.25 | -0.012 | 859 | 20.4 | 0 | 0 | 0 | 42.22 | 41.81 | 6 | 194.2 | 103.3 | 100.9 | 61.6 | 0 | 76.89 | 76.55 | 992.2 | 992.2 | 3.963 | 0 | 0 | 0 | 0 | 53 | 0 | 36 | 0 | 0 | 1 | 0 | 0 | 1 | 0 | 0 | 9 | 0 | 70 | 0
Trip 1 | 129 | 27.5 | 14.9 | 0 | 7.16 | 0.256 | -0.012 | 858 | 19.9 | 0 | 0 | 0 | 42.91 | 42.87 | 5.7 | 194 | 103.3 | 101 | 62 | 0 | 77.01 | 77.14 | 992.2 | 992.5 | 3.976 | 0 | 0 | 0 | 0 | 54 | 0 | 36 | 0 | 0 | 1 | 0 | 0 | 1 | 0 | 0 | 9 | 0 | 70 | 0
Trip 1 | 130 | 27.5 | 14.9 | 0 | 7.11 | 0.253 | -0.012 | 859.5 | 20.2 | 0 | 0 | 0 | 42.48 | 42.2 | 5.9 | 194.2 | 103.5 | 101.1 | 62.3 | 0 | 77.45 | 76.94 | 992.2 | 992.2 | 3.911 | 0 | 0 | 0 | 0 | 53 | 0 | 36 | 0 | 0 | 1 | 0 | 0 | 1 | 0 | 0 | 9 | 0 | 70 | 0
Trip 1 | 131 | 27.5 | 14.9 | 0 | 7.22 | 0.256 | -0.012 | 859 | 19.7 | 0 | 0 | 0 | 42.35 | 42.32 | 5.9 | 194.6 | 103.9 | 101.3 | 62.7 | 0 | 77.64 | 76.9 | 992.5 | 992.2 | 3.963 | 0 | 0 | 0 | 0 | 58 | 0 | 36 | 0 | 0 | 1 | 0 | 0 | 1 | 0 | 0 | 9 | 0 | 70 | 0
Trip 1 | 132 | 27.5 | 14.9 | 0 | 7.19 | 0.254 | -0.012 | 861 | 20 | 0 | 0 | 0 | 42.63 | 42.37 | 5.8 | 194.8 | 104.1 | 101.4 | 63.1 | 0 | 77.49 | 78.04 | 992.5 | 992.5 | 3.86 | 0 | 0 | 0 | 0 | 54 | 0 | 36 | 0 | 0 | 1 | 0 | 0 | 1 | 0 | 0 | 9 | 0 | 70 | 0
Trip 1 | 133 | 27.5 | 14.9 | 0 | 7.05 | 0.246 | -0.012 | 859 | 20.2 | 0 | 0 | 0 | 42.63 | 42.55 | 5.9 | 195.3 | 104.6 | 101.5 | 63.3 | 0 | 78.65 | 78.55 | 992.5 | 992.5 | 3.787 | 0 | 0 | 0 | 0 | 58 | 0 | 36 | 0 | 0 | 1 | 0 | 0 | 1 | 0 | 0 | 9 | 0 | 70 | 0
Trip 1 | 134 | 27.5 | 14.9 | 0 | 7.16 | 0.249 | -0.012 | 859 | 19.8 | 0 | 0 | 0 | 42.76 | 42.72 | 5.9 | 195.7 | 104.8 | 101.7 | 63.6 | 0 | 78.38 | 78.53 | 992.5 | 992.5 | 3.835 | 0 | 0 | 0 | 0 | 59 | 0 | 36 | 0 | 0 | 1 | 0 | 0 | 1 | 0 | 0 | 9 | 0 | 70 | 0
Trip 1 | 135 | 27.5 | 14.9 | 0 | 7.05 | 0.245 | 2.812 | 860 | 20.2 | 0 | 0 | 0 | 42.76 | 42.55 | 5.9 | 195.9 | 104.9 | 101.9 | 64 | 0 | 78.67 | 78.82 | 992.5 | 992.5 | 3.811 | 0 | 0 | 0 | 0 | 59 | 0 | 36 | 0 | 0 | 1 | 0 | 0 | 1 | 0 | 0 | 8 | 0 | 70 | 0
Trip 1 | 136 | 27.5 | 14.9 | 0 | 7.02 | 0.26 | 2.847 | 860 | 20.3 | 0 | 0 | 0 | 42.76 | 42.57 | 6 | 196.2 | 105.2 | 102 | 64.3 | 0 | 78.77 | 78.65 | 992.5 | 992.5 | 4.047 | 0 | 0 | 0 | 0 | 59 | 0 | 36 | 0 | 0 | 1 | 0 | 0 | 1 | 0 | 0 | 8 | 0 | 70 | 0
Trip 1 | 137 | 27.5 | 14.9 | 0 | 7.05 | 0.257 | 2.863 | 857.5 | 20.2 | 0 | 0 | 0 | 42.2 | 42.2 | 5.9 | 196.7 | 105.6 | 102.1 | 64.6 | 0 | 76.89 | 76.5 | 992.2 | 992.2 | 4.116 | 0 | 0 | 0 | 0 | 58 | 0 | 36 | 0 | 0 | 1 | 0 | 0 | 1 | 0 | 0 | 9 | 0 | 70 | 0
Trip 1 | 138 | 27.5 | 14.9 | 0 | 7.08 | 0.264 | 2.91 | 859.5 | 19.9 | 0 | 0 | 0 | 42.52 | 42.39 | 5.9 | 196.5 | 105.7 | 102.3 | 65 | 0 | 78.41 | 78.63 | 992.5 | 992.5 | 4.128 | 0 | 0 | 0 | 0 | 58 | 0 | 36 | 0 | 0 | 1 | 0 | 0 | 1 | 0 | 0 | 9 | 0 | 70 | 0
Trip 1 | 139 | 27.5 | 14.9 | 0 | 7.16 | 0.263 | 2.91 | 858 | 19.7 | 0 | 0 | 0 | 42.63 | 42.41 | 5.9 | 196.7 | 105.9 | 102.4 | 65.3 | 0 | 78.41 | 78.89 | 992.5 | 992.5 | 3.835 | 0 | 0 | 0 | 0 | 59 | 0 | 36 | 0 | 0 | 1 | 0 | 0 | 1 | 0 | 0 | 8 | 0 | 70 | 0
Trip 1 | 140 | 27.5 | 14.9 | 0 | 7.02 | 0.261 | 2.902 | 859.5 | 20.1 | 0 | 0 | 0 | 42.63 | 42.49 | 6 | 196.4 | 106.1 | 102.5 | 65.7 | 0 | 78.53 | 78.71 | 992.5 | 992.5 | 4.145 | 0 | 0 | 0 | 0 | 59 | 0 | 36 | 0 | 0 | 1 | 0 | 0 | 1 | 0 | 0 | 8 | 0 | 70 | 0
Trip 1 | 141 | 27.5 | 14.9 | 0 | 7.11 | 0.263 | 2.91 | 858.5 | 20.1 | 0 | 0 | 0 | 42.63 | 42.46 | 6 | 196.3 | 106.2 | 102.7 | 65.9 | 0 | 78.41 | 78.42 | 992.5 | 992.5 | 4.141 | 0 | 0 | 0 | 0 | 59 | 0 | 36 | 0 | 0 | 1 | 0 | 0 | 1 | 0 | 0 | 9 | 0 | 70 | 0
Trip 1 | 142 | 27.5 | 14.9 | 0 | 7.08 | 0.26 | 2.894 | 859 | 20.2 | 0 | 0 | 0 | 42.63 | 42.46 | 6 | 195.7 | 106.4 | 102.9 | 66.3 | 0 | 78.22 | 78.38 | 992.5 | 992.5 | 4.083 | 0 | 0 | 0 | 0 | 59 | 0 | 36 | 0 | 0 | 1 | 0 | 0 | 1 | 0 | 0 | 8 | 0 | 70 | 0
Trip 1 | 143 | 27.5 | 14.9 | 0 | 7.13 | 0.263 | 2.906 | 859.5 | 20 | 0 | 0 | 0 | 42.35 | 42.47 | 5.9 | 195.2 | 106.6 | 103 | 66.6 | 0 | 77.94 | 78.09 | 992.5 | 992.5 | 4.149 | 0 | 0 | 0 | 0 | 59 | 0 | 36 | 0 | 0 | 1 | 0 | 0 | 1 | 0 | 0 | 9 | 0 | 70 | 0
Trip 1 | 144 | 27.5 | 14.9 | 0 | 7.11 | 0.262 | 2.906 | 861 | 20.1 | 0 | 0 | 0 | 42.63 | 42.43 | 6 | 195.2 | 106.7 | 103.1 | 66.9 | 0 | 78.5 | 78.5 | 992.5 | 992.5 | 4.112 | 0 | 0 | 0 | 0 | 59 | 0 | 36 | 0 | 0 | 1 | 0 | 0 | 1 | 0 | 0 | 8 | 0 | 70 | 0
Trip 1 | 145 | 27.5 | 14.9 | 0 | 7.02 | 0.263 | 2.906 | 859 | 20.3 | 0 | 0 | 0 | 42.63 | 42.44 | 5.9 | 194.8 | 106.9 | 103.3 | 67.2 | 0 | 78.53 | 78.11 | 992.5 | 992.2 | 4.128 | 0 | 0 | 0 | 0 | 58 | 0 | 36 | 0 | 0 | 1 | 0 | 0 | 1 | 0 | 0 | 9 | 0 | 70 | 0
Trip 1 | 146 | 27.5 | 14.9 | 0 | 7.19 | 0.263 | 2.91 | 859.5 | 19.7 | 0 | 0 | 0 | 42.76 | 42.79 | 5.8 | 194.2 | 107.3 | 103.5 | 67.5 | 0 | 78.22 | 78.33 | 992.5 | 992.5 | 4.141 | 0 | 0 | 0 | 0 | 54 | 0 | 36 | 0 | 0 | 1 | 0 | 0 | 1 | 0 | 0 | 9 | 0 | 70 | 0
Trip 1 | 147 | 27.5 | 14.9 | 0 | 7.13 | 0.258 | 2.886 | 862.5 | 20.1 | 0 | 0 | 0 | 42.71 | 42.63 | 5.9 | 193.9 | 107.3 | 103.6 | 67.8 | 0 | 78.38 | 78.48 | 992.5 | 992.5 | 4.116 | 0 | 0 | 0 | 0 | 54 | 0 | 36 | 0 | 0 | 1 | 0 | 0 | 1 | 0 | 0 | 8 | 0 | 70 | 0
Trip 1 | 148 | 27.5 | 14.9 | 0 | 7.05 | 0.262 | 2.902 | 860 | 20.1 | 0 | 0 | 0 | 42.63 | 42.8 | 5.9 | 193.7 | 107.4 | 103.8 | 68.1 | 0 | 78.17 | 78.3 | 992.5 | 992.5 | 4.128 | 0 | 0 | 0 | 0 | 54 | 0 | 36 | 0 | 0 | 1 | 0 | 0 | 1 | 0 | 0 | 9 | 0 | 70 | 0
Trip 1 | 149 | 27.5 | 14.9 | 0 | 7.05 | 0.261 | 2.898 | 862.5 | 20 | 0 | 0 | 0 | 42.68 | 42.63 | 5.9 | 193.5 | 107.6 | 103.9 | 68.4 | 0 | 78.2 | 78.15 | 992.5 | 992.5 | 4.154 | 0 | 0 | 0 | 0 | 54 | 0 | 36 | 0 | 0 | 1 | 0 | 0 | 1 | 0 | 0 | 9 | 0 | 70 | 0
Trip 1 | 150 | 27.5 | 14.9 | 0 | 7.13 | 0.261 | 2.898 | 862 | 20 | 0 | 0 | 0 | 42.65 | 42.64 | 5.9 | 193.4 | 107.4 | 104.1 | 68.7 | 0 | 78.2 | 78.42 | 992.5 | 992.5 | 4.17 | 0 | 0 | 0 | 0 | 54 | 0 | 36 | 0 | 0 | 1 | 0 | 0 | 1 | 0 | 0 | 9 | 0 | 70 | 0
Trip 1 | 151 | 27.5 | 14.9 | 0 | 7.08 | 0.261 | 2.898 | 859.5 | 20.1 | 0 | 0 | 0 | 42.63 | 42.68 | 5.9 | 193.3 | 107.7 | 104.2 | 69 | 0 | 78.38 | 78.58 | 992.8 | 992.5 | 4.12 | 0 | 0 | 0 | 0 | 49 | 0 | 36 | 0 | 0 | 1 | 0 | 0 | 1 | 0 | 0 | 9 | 0 | 70 | 0
Trip 1 | 152 | 27.5 | 14.9 | 0 | 7.08 | 0.263 | 2.91 | 858.5 | 20 | 0 | 0 | 0 | 42.71 | 42.65 | 5.9 | 193.2 | 107.8 | 104.4 | 69.3 | 0 | 78.22 | 78.1 | 992.5 | 992.5 | 4.141 | 0 | 0 | 0 | 0 | 49 | 0 | 36 | 0 | 0 | 1 | 0 | 0 | 1 | 0 | 0 | 9 | 59.99 | 1174 | 50
Trip 1 | 153 | 27.5 | 14.9 | 0 | 7.11 | 0.264 | 2.913 | 859.5 | 19.9 | 0 | 0 | 0 | 42.65 | 42.48 | 6 | 193.5 | 107.9 | 104.5 | 69.6 | 0 | 78.22 | 78.1 | 992.5 | 992.5 | 4.133 | 0 | 0 | 0 | 0 | 49 | 0 | 36 | 0 | 0 | 1 | 0 | 0 | 1 | 0 | 0 | 9 | 0 | 5152 | 50
Trip 1 | 154 | 27.5 | 14.9 | 0 | 7.08 | 0.262 | 2.906 | 860.5 | 20 | 0 | 0 | 0 | 42.71 | 42.7 | 5.9 | 194 | 108 | 104.7 | 69.8 | 0 | 78.08 | 77.93 | 992.5 | 992.5 | 4.087 | 0 | 0 | 0 | 0 | 49 | 0 | 36 | 0 | 0 | 1 | 0 | 0 | 1 | 0 | 0 | 8 | 0 | 4998 | 50
Trip 1 | 155 | 27.5 | 14.9 | 0 | 7.05 | 0.262 | 2.902 | 857.5 | 19.9 | 0 | 0 | 0 | 42.71 | 42.66 | 5.9 | 194.4 | 108.2 | 104.8 | 70.1 | 0 | 78.11 | 78.22 | 992.5 | 992.5 | 4.154 | 0 | 0 | 0 | 0 | 54 | 96 | 36 | 0 | 0 | 1 | 0 | 0 | 1 | 0 | 0 | 9 | 0 | 4986 | 50
Trip 1 | 156 | 27.5 | 14.9 | 0 | 7.11 | 0.265 | 2.917 | 859 | 19.9 | 0 | 0 | 0 | 42.65 | 42.66 | 6 | 194.8 | 108.5 | 105 | 70.3 | 0 | 78.22 | 78.34 | 992.5 | 992.5 | 4.141 | 0 | 0 | 0 | 0 | 49 | 91 | 36 | 0 | 0 | 1 | 0 | 0 | 1 | 0 | 0 | 9 | 0 | 4986 | 50
Trip 1 | 157 | 27.5 | 14.9 | 0 | 7.13 | 0.262 | 2.902 | 863 | 19.9 | 0 | 0 | 0 | 42.71 | 42.49 | 6 | 194.9 | 108.7 | 105.1 | 70.6 | 0 | 78.77 | 79.32 | 992.8 | 992.8 | 4.209 | 0 | 0 | 0 | 0 | 54 | 91 | 36 | 0 | 0 | 1 | 0 | 0 | 1 | 0 | 0 | 8 | 0 | 4986 | 50
Trip 1 | 158 | 27.5 | 14.9 | 0 | 7.08 | 0.263 | 2.906 | 860.5 | 20.1 | 0 | 0 | 0 | 42.63 | 42.49 | 6.1 | 195.1 | 108.8 | 105.3 | 70.9 | 0 | 79.3 | 79.44 | 992.8 | 992.8 | 4.128 | 0 | 0 | 0 | 0 | 54 | 88 | 36 | 0 | 0 | 1 | 0 | 0 | 1 | 0 | 0 | 8 | 0 | 4998 | 50
Trip 1 | 159 | 27.5 | 14.9 | 0 | 7.02 | 0.263 | 2.913 | 861.5 | 20.3 | 0 | 0 | 0 | 42.2 | 42.19 | 6.2 | 194.7 | 108.8 | 105.4 | 71.2 | 0 | 78.44 | 78.77 | 992.8 | 992.5 | 4.154 | 0 | 0 | 0 | 0 | 54 | 86 | 36 | 0 | 0 | 1 | 0 | 0 | 1 | 0 | 0 | 8 | 0 | 4998 | 50
Trip 1 | 160 | 27.5 | 14.9 | 0 | 7.19 | 0.263 | 2.91 | 859 | 19.7 | 0 | 0 | 0 | 42.54 | 42.5 | 6 | 194.6 | 109.2 | 105.5 | 71.3 | 0 | 79.11 | 79.27 | 992.8 | 992.8 | 4.175 | 0 | 0 | 0 | 0 | 53 | 89 | 36 | 0 | 0 | 1 | 0 | 0 | 1 | 0 | 0 | 8 | 0 | 4986 | 50
Trip 1 | 161 | 27.5 | 14.9 | 0 | 7.16 | 0.265 | 2.917 | 861.5 | 19.9 | 0 | 0 | 0 | 42.76 | 42.74 | 6 | 194.2 | 109.3 | 105.6 | 71.6 | 0 | 78.08 | 77.84 | 992.5 | 992.5 | 4.112 | 0 | 0 | 0 | 0 | 53 | 85 | 36 | 0 | 0 | 1 | 0 | 0 | 1 | 0 | 0 | 8 | 0 | 4998 | 50
Trip 1 | 162 | 27.5 | 14.9 | 0 | 7.16 | 0.265 | 2.917 | 859.5 | 19.9 | 0 | 0 | 0 | 42.76 | 42.74 | 6 | 194 | 109.2 | 105.8 | 71.9 | 0 | 78.08 | 77.84 | 992.5 | 992.5 | 4.137 | 0 | 0 | 0 | 0 | 54 | 86 | 36 | 0 | 0 | 1 | 0 | 0 | 1 | 0 | 0 | 8 | 0 | 4986 | 50
Trip 1 | 163 | 27.5 | 14.9 | 0 | 7.13 | 0.258 | 2.89 | 861 | 19.9 | 0 | 0 | 0 | 42.76 | 42.61 | 6 | 194.2 | 109.6 | 105.9 | 72.1 | 0 | 78.97 | 78.74 | 992.8 | 992.5 | 4.108 | 0 | 0 | 0 | 0 | 53 | 86 | 36 | 0 | 0 | 1 | 0 | 0 | 1 | 0 | 0 | 8 | 0 | 4998 | 50
Trip 1 | 164 | 27.5 | 14.9 | 0 | 7.16 | 0.26 | 2.894 | 859.5 | 19.9 | 0 | 0 | 0 | 42.54 | 42.49 | 6.1 | 194.3 | 109.8 | 106 | 72.4 | 0 | 77.49 | 77.98 | 992.5 | 992.8 | 4.154 | 0 | 0 | 0 | 0 | 54 | 88 | 36 | 0 | 0 | 1 | 0 | 0 | 1 | 0 | 0 | 8 | 0 | 4998 | 50
Trip 1 | 165 | 27.5 | 14.9 | 0 | 7.16 | 0.263 | 2.91 | 862 | 19.7 | 0 | 0 | 0 | 42.2 | 42.57 | 6.1 | 194.3 | 109.9 | 106.2 | 72.6 | 0 | 78.94 | 79.22 | 992.8 | 992.8 | 4.213 | 0 | 0 | 0 | 0 | 54 | 88 | 36 | 0 | 0 | 1 | 0 | 0 | 1 | 0 | 0 | 8 | 0 | 4998 | 50
Trip 1 | 166 | 27.5 | 14.9 | 0 | 7.16 | 0.264 | 2.91 | 859.5 | 19.8 | 0 | 0 | 0 | 42.2 | 42.29 | 6 | 194.5 | 110.3 | 106.3 | 72.8 | 0 | 78.53 | 78.78 | 992.8 | 992.8 | 4.192 | 0 | 0 | 0 | 0 | 54 | 87 | 36 | 0 | 0 | 1 | 0 | 0 | 1 | 0 | 0 | 8 | 0 | 4986 | 50
Trip 1 | 167 | 27.5 | 14.9 | 0 | 7.11 | 0.265 | 2.913 | 859.5 | 19.8 | 0 | 0 | 0 | 42.2 | 42.36 | 6.2 | 195.1 | 110.4 | 106.4 | 73.1 | 0 | 78.82 | 79.08 | 992.8 | 992.8 | 4.059 | 0 | 0 | 0 | 0 | 54 | 87 | 36 | 0 | 0 | 1 | 0 | 0 | 1 | 0 | 0 | 8 | 0 | 4986 | 50
Trip 1 | 168 | 27.5 | 14.9 | 0 | 7.13 | 0.245 | 2.831 | 870 | 20.2 | 0 | 0 | 0 | 42.07 | 42.63 | 6.1 | 198.8 | 111 | 106.5 | 73.5 | 0 | 84.59 | 81.14 | 993.5 | 992.2 | 2.776 | 0 | 0 | 0 | 0 | 61 | 100 | 36 | 0 | 0 | 1 | 0 | 0 | 1 | 0 | 0 | 9 | 0 | 4986 | 50
Trip 1 | 169 | 39.6 | 14.9 | 0 | 8.22 | 0.112 | 1.628 | 894.5 | 21.7 | 0 | 0 | 0 | 43.38 | 43.84 | 5.8 | 232.8 | 118.5 | 106.8 | 74 | 0 | 72.58 | 74 | 992.2 | 992.5 | 2.259 | 0 | 0 | 0 | 0 | 61 | 78 | 36 | 0 | 0 | 1 | 0 | 0 | 1 | 0 | 0 | 9 | 0 | 4986 | 50
Trip 1 | 170 | 27.8 | 14.9 | 0 | 7.3 | 0.157 | 2.249 | 851 | 19.8 | 0 | 0 | 0 | 44.56 | 43.21 | 6.7 | 227.6 | 122.7 | 107 | 75.3 | 0 | 61.6 | 56.76 | 993.5 | 992.5 | 1.41 | 0 | 0 | 0 | 0 | 83 | 110 | 36 | 0 | 0 | 1 | 0 | 0 | 1 | 0 | 0 | 13 | 0 | 4986 | 50
Trip 1 | 171 | 83.1 | 27.1 | 0 | 16.97 | 0.094 | 1.21 | 1355.5 | 32.4 | 0 | 0 | 0 | 47.9 | 49.88 | 7.6 | 308.8 | 152.3 | 107.8 | 76.3 | 0 | 48.69 | 48.57 | 993 | 993 | 1.639 | 0 | 0 | 0 | 0 | 56 | 97 | 36 | 0 | 0 | 1 | 0 | 0 | 1 | 0 | 0 | 19 | 0 | 4986 | 50
Trip 1 | 172 | 83.5 | 27.1 | 0 | 15.49 | 0.101 | 1.39 | 1391 | 39 | 0 | 0 | 0 | 42.2 | 43.59 | 7.9 | 302.3 | 169.4 | 108.7 | 77 | 0 | 45.68 | 45.08 | 992.5 | 992.5 | 1.569 | 0 | 0 | 0 | 0 | 63 | 129 | 36 | 0 | 0 | 1 | 0 | 0 | 1 | 0 | 0 | 20 | 0 | 4986 | 50
Trip 1 | 173 | 83.5 | 22 | 0 | 13.72 | 0.161 | 2.308 | 1407 | 41.7 | 0 | 52.62 | 69.78 | 45.62 | 4.74 | 9 | 240 | 184.3 | 110.2 | 76.6 | 0 | 71.57 | 77.43 | 993.2 | 994.2 | 12.046 | 0 | 0 | 0 | 0 | 8 | 8 | 36 | 0 | 0 | 1 | 0 | 0 | 1 | 0 | 0 | 11 | 0 | 4974 | 50
Trip 1 | 174 | 30.6 | 14.9 | 0 | 9.72 | 0.308 | 3.078 | 915 | 21.8 | 0 | 0.02 | 0 | 43.71 | 41.49 | 7.1 | 189.9 | 155.7 | 110.9 | 75.6 | 0 | 73.82 | 74.3 | 992 | 992.2 | 4.284 | 0 | 0 | 0 | 0 | 44 | 128 | 36 | 0 | 0 | 1 | 0 | 0 | 1 | 0 | 0 | 13 | 0 | 4986 | 50
Trip 1 | 175 | 83.1 | 36.5 | 0 | 33.66 | 0.083 | 0.871 | 1624.5 | 4.4 | 0 | 0.02 | 0 | 21.87 | 26.12 | 9.4 | 368.3 | 151.6 | 114.3 | 79.5 | 0 | 0 | 0 | 993.5 | 981.5 | 1.458 | 0 | 0 | 0 | 0 | 331 | 471 | 36 | 0 | 0 | 1 | 0 | 0 | 1 | 0 | 0 | 36 | 0 | 4974 | 50
Trip 1 | 176 | 83.1 | 14.9 | 0 | 18.41 | 0.285 | 3.038 | 1678.5 | 47.2 | 0 | 96.81 | 100 | 1.6 | 0 | 9 | 254.7 | 216.2 | 121.1 | 78.7 | 0 | 0.1 | 0 | 988.8 | 985.8 | 15.999 | 0 | 0 | 0 | 0 | 37 | 0 | 36 | 0 | 0 | 1 | 0 | 0 | 1 | 0 | 0 | 11 | 0 | 4986 | 50
Trip 1 | 177 | 83.1 | 14.9 | 0 | 12.36 | 1.016 | 3.972 | 1278 | 4.1 | 0 | 0.31 | 0 | 75.41 | 58.61 | 6.5 | 158.4 | 176.8 | 123.1 | 77.7 | 0 | 65.5 | 66.17 | 992.5 | 993.5 | 15.999 | 0 | 0 | 0 | 0 | 5 | 7 | 36 | 0 | 0 | 1 | 0 | 0 | 1 | 0 | 0 | 8 | 0 | 4926 | 50
Trip 1 | 178 | 83.1 | 14.9 | 0 | 7.58 | 1.016 | 3.988 | 1079 | 19 | 0 | 0 | 0 | 46.01 | 47.46 | 8.8 | 156.3 | 151.7 | 125.3 | 77.5 | 0 | 78.17 | 73.36 | 993.2 | 992.8 | 7.699 | 0 | 0 | 0 | 0 | 39 | 63 | 36 | 0 | 0 | 1 | 0 | 0 | 1 | 0 | 0 | 9 | 0 | 4986 | 50
Trip 1 | 179 | 27.5 | 14.9 | 0 | 7.05 | 0.331 | 3.136 | 841.5 | 18.8 | 0 | 0 | 0 | 42.5 | 41.78 | 6.5 | 194.7 | 141.5 | 127.5 | 77.5 | 0 | 76.45 | 0 | 989.8 | 992 | 3.923 | 0 | 0 | 0 | 0 | 197 | 179 | 36 | 0 | 0 | 1 | 0 | 0 | 1 | 0 | 0 | 5 | 0 | 5010 | 50
Trip 1 | 180 | 13.7 | 14.9 | 0 | 0 | 0.275 | 2.933 | 0 | 0.3 | 0 | 0 | 0 | 0 | 0 | 1 | 52.4 | 130.4 | 94 | 59.6 | 0 | 0 | 0 | 988 | 988 | 4.079 | 0 | 0 | 0 | 0 | 0 | 0 | 36 | 0 | 0 | 1 | 0 | 0 | 1 | 0 | 0 | 2 | 0 | 4986 | 50
Trip 1 | 181 | 85.5 | 14.9 | 0 | 0 | 0.254 | 2.949 | 505 | 0 | 0 | 0 | 0 | 19.51 | 39 | 3.4 | 94 | 142.4 | 129.1 | 81.4 | 0 | 74.38 | 76.51 | 993 | 992 | 3.867 | 0 | 0 | 0 | 0 | 104 | 0 | 36 | 0 | 0 | 1 | 0 | 0 | 1 | 0 | 0 | 8 | 0 | 4998 | 50
Trip 1 | 182 | 27.8 | 14.9 | 0 | 7.52 | 0.246 | 2.831 | 866.5 | 17.9 | 0 | 0 | 0 | 40.94 | 40.91 | 6.2 | 178.9 | 138.2 | 130.8 | 81.3 | 0 | 77.2 | 73.8 | 993 | 992.5 | 3.204 | 0 | 0 | 0 | 0 | 69 | 0 | 36 | 0 | 0 | 1 | 0 | 0 | 1 | 0 | 0 | 9 | 0 | 4986 | 50
Trip 1 | 183 | 27.8 | 14.9 | 0 | 7.83 | 0.177 | 2.433 | 871.5 | 18.3 | 0 | 0 | 0 | 42.82 | 42.11 | 6 | 210.5 | 138.1 | 133.1 | 81.5 | 0 | 76.39 | 76.55 | 992.5 | 992.5 | 2.6 | 0 | 0 | 0 | 0 | 63 | 139 | 36 | 0 | 0 | 1 | 0 | 0 | 1 | 0 | 0 | 9 | 0 | 4998 | 50
Trip 1 | 184 | 80 | 24.7 | 0 | 12.33 | 0.096 | 1.257 | 1141 | 23.7 | 0 | 0.02 | 0 | 0.11 | 0 | 7.1 | 304.6 | 138.3 | 136 | 84.5 | 0 | 0 | 0 | 990.2 | 979.5 | 1.074 | 0 | 0 | 0 | 0 | 1044 | 490 | 36 | 0 | 0 | 1 | 0 | 0 | 1 | 0 | 0 | 28 | 0 | 5010 | 50
Trip 1 | 185 | 83.1 | 39.2 | 0 | 66.91 | 0.112 | 1.695 | 2140 | 9.1 | 0 | 0.1 | 0 | 32.78 | 26.9 | 31.7 | 490 | 222.3 | 144.4 | 86.9 | 0 | 0 | 0 | 995.5 | 979 | 2.128 | 0 | 0 | 0 | 0 | 427 | 567 | 36 | 0 | 0 | 1 | 0 | 0 | 1 | 0 | 0 | 42 | 0 | 4950 | 50
Trip 1 | 186 | 83.1 | 27.8 | 0 | 26.88 | 0.137 | 2.074 | 1931 | 65.6 | 0 | 0 | 0 | 63.74 | 60.58 | 13.9 | 343.9 | 250.9 | 150.1 | 85.7 | 0 | 47.89 | 47.53 | 992.8 | 992.8 | 1.73 | 0 | 0 | 0 | 0 | 83 | 103 | 36 | 0 | 0 | 1 | 0 | 0 | 1 | 0 | 0 | 20 | 0 | 4986 | 50
Trip 1 | 187 | 83.1 | 25.9 | 0 | 16.11 | 0.11 | 1.589 | 1531 | 40.8 | 0 | 0 | 0 | 82.56 | 96.85 | 8.2 | 286.3 | 237.8 | 153.2 | 85.2 | 0 | 58.4 | 58.12 | 992.2 | 993 | 6.606 | 0 | 0 | 0 | 0 | 17 | 24 | 36 | 0 | 0 | 1 | 0 | 0 | 1 | 0 | 0 | 10 | 0 | 4938 | 50
Trip 1 | 188 | 83.1 | 14.9 | 0 | 9.47 | 1.016 | 3.773 | 1296 | 0.2 | 0 | 99.6 | 97.46 | 25.1 | 28.75 | 9.4 | 162.1 | 197.6 | 154.1 | 84.2 | 0 | 89.71 | 88.13 | 996.8 | 996 | 15.999 | 0 | 0 | 0 | 0 | 0 | 9 | 36 | 0 | 0 | 1 | 0 | 0 | 1 | 0 | 0 | 10 | 0 | 4998 | 50
Trip 1 | 189 | 83.1 | 14.9 | 0 | 6.63 | 1.016 | 3.952 | 991 | 33.1 | 0 | 0 | 0 | 39.51 | 42.08 | 12.4 | 164.2 | 172.3 | 156.6 | 86.3 | 0 | 64.23 | 67.94 | 992.5 | 993.5 | 15.999 | 0 | 0 | 0 | 0 | 25 | 30 | 36 | 0 | 0 | 1 | 0 | 0 | 1 | 0 | 0 | 14 | 0 | 5010 | 50
Trip 1 | 190 | 83.1 | 21.2 | 0 | 11.77 | 0.328 | 3.148 | 1278.5 | 33.7 | 0 | 0 | 0 | 53.39 | 53.34 | 9.2 | 175.5 | 160.2 | 160.3 | 86.5 | 0 | 66.69 | 66.94 | 994 | 994 | 4.471 | 0 | 0 | 0 | 0 | 53 | 143 | 36 | 0 | 0 | 1 | 0 | 0 | 1 | 0 | 0 | 14 | 0 | 4986 | 50
Trip 1 | 191 | 83.1 | 21.6 | 0 | 11.58 | 0.241 | 2.828 | 1232.5 | 32 | 0 | 0.05 | 0 | 52.14 | 52.18 | 9 | 192.5 | 158 | 163.9 | 87.2 | 0 | 67.57 | 66.8 | 994.2 | 994 | 2.31 | 0 | 0 | 0 | 0 | 39 | 88 | 36 | 0 | 0 | 1 | 0 | 0 | 1 | 0 | 0 | 13 | 0 | 4986 | 50
Trip 1 | 192 | 83.1 | 23.9 | 0 | 12.3 | 0.121 | 1.796 | 1286 | 32.8 | 0 | 0 | 0 | 52.42 | 52.89 | 8.6 | 235.7 | 162.6 | 167.4 | 88.3 | 0 | 64.32 | 64.06 | 994 | 993.8 | 1.913 | 0 | 0 | 0 | 0 | 35 | 73 | 36 | 0 | 0 | 1 | 0 | 0 | 1 | 0 | 0 | 15 | 0 | 4998 | 50
Trip 1 | 193 | 83.1 | 23.9 | 0 | 12.94 | 0.13 | 1.933 | 1370.5 | 35.7 | 0 | 0.01 | 0 | 55.41 | 56.47 | 8.9 | 246.3 | 171.4 | 170.4 | 89.3 | 0 | 63.88 | 64.36 | 993.8 | 994 | 2.58 | 0 | 0 | 0 | 0 | 40 | 58 | 36 | 0 | 0 | 1 | 0 | 0 | 1 | 0 | 0 | 15 | 0 | 4998 | 50
Trip 1 | 194 | 83.1 | 21.2 | 0 | 12.58 | 0.215 | 2.703 | 1346 | 35.6 | 0 | 0.01 | 0 | 55.21 | 55.35 | 9.1 | 205 | 170.8 | 172.4 | 89.9 | 0 | 65.8 | 66.11 | 994 | 994 | 4.399 | 0 | 0 | 0 | 0 | 46 | 50 | 36 | 0 | 0 | 1 | 0 | 0 | 1 | 0 | 0 | 15 | 0 | 4986 | 50
Trip 1 | 195 | 83.1 | 23.9 | 0 | 12.8 | 0.144 | 2.121 | 1355.5 | 34 | 0 | 0.01 | 0 | 44.42 | 43.81 | 9.2 | 233.2 | 164.3 | 173.8 | 91.9 | 0 | 49.73 | 48.1 | 992.5 | 992.2 | 1.565 | 0 | 0 | 0 | 0 | 59 | 126 | 36 | 0 | 0 | 1 | 0 | 0 | 1 | 0 | 0 | 18 | 0 | 4998 | 50
Trip 1 | 196 | 83.1 | 28.2 | 0 | 20.24 | 0.094 | 1.214 | 1588.5 | 42.1 | 0 | 0.05 | 0 | 55.24 | 51.61 | 7.4 | 300.8 | 189 | 175 | 93.2 | 0 | 54.26 | 54.47 | 992.8 | 992.5 | 1.4 | 0 | 0 | 0 | 0 | 95 | 115 | 36 | 0 | 0 | 1 | 0 | 0 | 1 | 0 | 0 | 15 | 0 | 4998 | 50
Trip 1 | 197 | 83.1 | 28.6 | 0 | 16.27 | 0.088 | 1.031 | 1267 | 27.3 | 0 | 0.11 | 0 | 44.01 | 43.79 | 7.4 | 339 | 204 | 174.8 | 94.9 | 0 | 48.49 | 48.56 | 992.2 | 992.5 | 1.402 | 0 | 0 | 0 | 0 | 87 | 137 | 36 | 0 | 0 | 1 | 0 | 0 | 1 | 0 | 0 | 18 | 0 | 4998 | 50
Trip 1 | 198 | 83.1 | 29 | 0 | 18.44 | 0.093 | 1.187 | 1408.5 | 33.5 | 0 | 0.07 | 0 | 49.76 | 50.23 | 7.8 | 346.9 | 221 | 174.8 | 96.7 | 0 | 46.59 | 45.95 | 992.2 | 992.2 | 1.461 | 0 | 0 | 0 | 0 | 75 | 119 | 36 | 0 | 0 | 1 | 0 | 0 | 1 | 0 | 0 | 20 | 0 | 4998 | 50
Trip 1 | 199 | 83.1 | 29 | 0 | 19.86 | 0.094 | 1.214 | 1535 | 39.8 | 0 | 0.11 | 0 | 56.81 | 57.52 | 8.2 | 346.9 | 230.2 | 175.2 | 98.5 | 0 | 45.08 | 46.2 | 992.8 | 992.8 | 1.466 | 0 | 0 | 0 | 0 | 63 | 94 | 36 | 0 | 0 | 1 | 0 | 0 | 1 | 0 | 0 | 21 | 0 | 4986 | 50
Trip 1 | 200 | 83.1 | 23.5 | 0 | 15.66 | 0.151 | 2.207 | 1579.5 | 44.3 | 0 | 0.05 | 0 | 64.05 | 90.04 | 8.8 | 256.2 | 232.6 | 176.1 | 98.8 | 0 | 67.42 | 68.29 | 993.2 | 993.5 | 8.208 | 0 | 0 | 0 | 0 | 15 | 15 | 36 | 0 | 0 | 1 | 0 | 0 | 1 | 0 | 0 | 14 | 0 | 4950 | 50
Trip 1 | 201 | 83.1 | 22 | 0 | 14.19 | 0.265 | 2.941 | 1478 | 36.3 | 0 | 0.11 | 0 | 63.92 | 64.49 | 8.9 | 187.8 | 201.6 | 177 | 100.4 | 0 | 63.9 | 64.2 | 993 | 993.2 | 3.482 | 0 | 0 | 0 | 0 | 49 | 105 | 36 | 0 | 0 | 1 | 0 | 0 | 1 | 0 | 0 | 16 | 0 | 4986 | 50
Trip 1 | 202 | 83.1 | 14.9 | 0 | 10.19 | 0.354 | 3.199 | 1376 | 31.9 | 0 | 56.95 | 59.42 | 39.9 | 38.57 | 7.9 | 164.3 | 184.2 | 178.6 | 100.5 | 0 | 77.82 | 78.78 | 993.2 | 994 | 14.473 | 0 | 0 | 0 | 0 | 4 | 29 | 36 | 0 | 0 | 1 | 0 | 0 | 1 | 0 | 0 | 11 | 0 | 5010 | 50
Trip 1 | 203 | 83.1 | 14.9 | 0 | 6.86 | 1.016 | 3.867 | 1060.5 | 35 | 0 | 0 | 0 | 58.3 | 57.35 | 10.1 | 151.8 | 161.6 | 179.7 | 100.9 | 0 | 65.3 | 58.89 | 992.8 | 992 | 1.766 | 0 | 0 | 0 | 0 | 68 | 176 | 36 | 0 | 0 | 1 | 0 | 0 | 1 | 0 | 0 | 12 | 0 | 5021 | 50
Trip 1 | 204 | 83.1 | 29.4 | 0 | 14.86 | 0.081 | 0.777 | 1102 | 20.8 | 0 | 0 | 0 | 35.5 | 33.53 | 6.8 | 311 | 168.9 | 182.5 | 105.3 | 0 | 43.91 | 41.55 | 990.5 | 991 | 1.168 | 0 | 0 | 0 | 0 | 303 | 207 | 36 | 0 | 0 | 1 | 0 | 0 | 1 | 0 | 0 | 17 | 0 | 4998 | 50
Trip 1 | 205 | 83.1 | 31.4 | 0 | 21.27 | 0.082 | 0.82 | 1282 | 19.4 | 0 | 0.02 | 0 | 36.99 | 29.05 | 6.8 | 413.4 | 217.1 | 185.3 | 108.1 | 0 | 0 | 0 | 988.8 | 986.8 | 1.185 | 0 | 0 | 0 | 0 | 402 | 340 | 36 | 0 | 0 | 1 | 0 | 0 | 1 | 0 | 0 | 23 | 58.21 | 4998 | 50
Trip 1 | 206 | 83.1 | 32.9 | 0 | 28.55 | 0.083 | 0.871 | 1512 | 26.2 | 0 | 0.06 | 0 | 40.5 | 40.99 | 8.2 | 473.7 | 256.6 | 188 | 111 | 0 | 0 | 0 | 989 | 987.8 | 1.458 | 0 | 0 | 0 | 0 | 198 | 241 | 36 | 0 | 0 | 1 | 0 | 0 | 1 | 0 | 0 | 27 | 0 | 4986 | 50
Trip 1 | 207 | 83.1 | 28.6 | 0 | 20.55 | 0.095 | 1.257 | 1647.5 | 45.2 | 0 | 0.06 | 0 | 72.18 | 75.45 | 8.4 | 380.1 | 270.7 | 189.6 | 111.7 | 0 | 59.26 | 0 | 988.5 | 983.5 | 4.108 | 0 | 0 | 0 | 0 | 35 | 38 | 36 | 0 | 0 | 1 | 0 | 0 | 1 | 0 | 0 | 16 | 0 | 4950 | 50
Trip 1 | 208 | 83.1 | 14.9 | 0 | 15.38 | 1.016 | 3.949 | 1408.5 | 0.7 | 0 | 99.62 | 100 | 0 | 0 | 3.3 | 178.2 | 229.8 | 189.2 | 111.5 | 0 | 14.51 | 64.56 | 989.2 | 993 | 15.999 | 0 | 0 | 0 | 0 | 0 | 0 | 36 | 0 | 0 | 1 | 0 | 0 | 1 | 0 | 0 | 11 | 0 | 4986 | 50
Trip 1 | 209 | 28.2 | 14.9 | 0 | 7.52 | 0.327 | 3.14 | 900 | 21.9 | 0 | 0.02 | 0 | 45.29 | 46.34 | 7.3 | 189.8 | 200 | 189.7 | 110.5 | 0 | 74.47 | 75.78 | 991.5 | 991.8 | 4.864 | 0 | 0 | 0 | 0 | 40 | 185 | 36 | 0 | 0 | 1 | 0 | 0 | 1 | 0 | 0 | 10 | 0 | 5010 | 50
Trip 1 | 210 | 27.8 | 14.9 | 0 | 6.91 | 0.258 | 2.89 | 844 | 19.6 | 0 | 0 | 0 | 43.38 | 42.92 | 6 | 207.7 | 189.1 | 190.6 | 111.2 | 0 | 72.9 | 72.19 | 991.2 | 991.2 | 2.824 | 0 | 0 | 0 | 0 | 52 | 185 | 36 | 0 | 0 | 1 | 0 | 0 | 1 | 0 | 0 | 10 | 0 | 4998 | 50
Trip 1 | 211 | 27.8 | 14.9 | 0 | 8.19 | 0.157 | 2.257 | 889 | 19.5 | 0 | 0.09 | 0 | 47.01 | 47.02 | 5.3 | 220.1 | 185.8 | 192 | 112.3 | 0 | 78.94 | 78.49 | 992 | 991.8 | 2.892 | 0 | 0 | 0 | 0 | 48 | 133 | 36 | 0 | 0 | 1 | 0 | 0 | 1 | 0 | 0 | 11 | 0 | 4998 | 50
Trip 1 | 212 | 27.8 | 14.9 | 0 | 7.22 | 0.203 | 2.617 | 860 | 19.9 | 0 | 0.09 | 0 | 43.36 | 43.43 | 5.7 | 210.4 | 180.7 | 193 | 113.1 | 0 | 77.04 | 77.77 | 991.8 | 992 | 3.297 | 0 | 0 | 0 | 0 | 49 | 116 | 36 | 0 | 0 | 1 | 0 | 0 | 1 | 0 | 0 | 11 | 0 | 4998 | 50
Trip 1 | 213 | 27.8 | 14.9 | 0 | 7.19 | 0.21 | 2.656 | 863.5 | 20 | 0 | 0.09 | 0 | 42.65 | 42.87 | 5.8 | 209.9 | 176.6 | 194.2 | 113.9 | 0 | 77.94 | 79.04 | 992 | 992.2 | 3.227 | 0 | 0 | 0 | 0 | 48 | 117 | 36 | 0 | 0 | 1 | 0 | 0 | 1 | 0 | 0 | 10 | 0 | 4986 | 50
Trip 1 | 214 | 27.8 | 14.9 | 0 | 7.19 | 0.204 | 2.624 | 869 | 20.2 | 0 | 0.09 | 0 | 43.49 | 43.24 | 5.9 | 210 | 173.5 | 195.3 | 114.8 | 0 | 78.28 | 78.08 | 992.2 | 992 | 3.162 | 0 | 0 | 0 | 0 | 49 | 118 | 36 | 0 | 0 | 1 | 0 | 0 | 1 | 0 | 0 | 11 | 0 | 4998 | 50
Trip 1 | 215 | 27.8 | 14.9 | 0 | 7.02 | 0.201 | 2.605 | 869.5 | 20.1 | 0 | 0.09 | 0 | 42.8 | 43.29 | 5.9 | 210.4 | 171.1 | 196.3 | 115.7 | 0 | 78.08 | 78.23 | 992 | 992.2 | 3.179 | 0 | 0 | 0 | 0 | 49 | 119 | 36 | 0 | 0 | 1 | 0 | 0 | 1 | 0 | 0 | 11 | 0 | 4986 | 50
Trip 1 | 216 | 27.8 | 14.9 | 0 | 7.05 | 0.197 | 2.578 | 865 | 20 | 0 | 0.02 | 0 | 42.65 | 42.7 | 5.9 | 211 | 169.3 | 197.1 | 116.3 | 0 | 77.94 | 78 | 992.2 | 992 | 3.143 | 0 | 0 | 0 | 0 | 49 | 125 | 36 | 0 | 0 | 1 | 0 | 0 | 1 | 0 | 0 | 10 | 0 | 4986 | 50
Trip 1 | 217 | 27.8 | 14.9 | 0 | 7.33 | 0.199 | 2.589 | 856 | 20 | 0 | 0.09 | 0 | 43.21 | 43.14 | 5.8 | 211.9 | 168 | 197.6 | 117.3 | 0 | 77.76 | 77.94 | 992.5 | 992.2 | 3.117 | 0 | 0 | 0 | 0 | 49 | 117 | 36 | 0 | 0 | 1 | 0 | 0 | 1 | 0 | 0 | 10 | 0 | 4986 | 50
Trip 1 | 218 | 27.8 | 14.9 | 0 | 7.13 | 0.19 | 2.531 | 866.5 | 19.9 | 0 | 0.05 | 0 | 42.65 | 43.22 | 5.9 | 213.2 | 167 | 197.9 | 118 | 0 | 78.08 | 78.8 | 992.2 | 992 | 3.009 | 0 | 0 | 0 | 0 | 48 | 121 | 36 | 0 | 0 | 1 | 0 | 0 | 1 | 0 | 0 | 11 | 0 | 4986 | 50
Trip 1 | 219 | 27.8 | 14.9 | 0 | 7.11 | 0.192 | 2.539 | 852.5 | 19.9 | 0 | 0.09 | 0 | 42.65 | 42.6 | 5.9 | 214.3 | 166.3 | 197.9 | 118.8 | 0 | 78.08 | 77.67 | 992.2 | 992.2 | 2.983 | 0 | 0 | 0 | 0 | 48 | 117 | 36 | 0 | 0 | 1 | 0 | 0 | 1 | 0 | 0 | 11 | 0 | 4998 | 50
Trip 1 | 220 | 27.8 | 14.9 | 0 | 7.16 | 0.187 | 2.511 | 865.5 | 19.8 | 0 | 0.09 | 0 | 42.99 | 43.24 | 6 | 215.4 | 166.1 | 197.6 | 119.6 | 0 | 78.82 | 78.97 | 992.8 | 992.5 | 2.919 | 0 | 0 | 0 | 0 | 49 | 121 | 36 | 0 | 0 | 1 | 0 | 0 | 1 | 0 | 0 | 10 | 0 | 4986 | 50
Trip 1 | 221 | 27.8 | 14.9 | 0 | 7.05 | 0.185 | 2.496 | 867 | 19.7 | 0 | 0.09 | 0 | 43.21 | 43.2 | 6.2 | 216.3 | 165.7 | 197 | 120.3 | 0 | 79.15 | 79.77 | 992.8 | 992 | 2.938 | 0 | 0 | 0 | 0 | 54 | 119 | 36 | 0 | 0 | 1 | 0 | 0 | 1 | 0 | 0 | 10 | 0 | 4998 | 50
Trip 1 | 222 | 27.8 | 14.9 | 0 | 7.33 | 0.185 | 2.496 | 868.5 | 19.9 | 0 | 0.05 | 0 | 43.64 | 42.97 | 6.3 | 217.2 | 165.3 | 196.1 | 121.2 | 0 | 78.67 | 78.27 | 992.8 | 992.5 | 2.9 | 0 | 0 | 0 | 0 | 54 | 118 | 36 | 0 | 0 | 1 | 0 | 0 | 1 | 0 | 0 | 10 | 0 | 4986 | 50
Trip 1 | 223 | 27.8 | 14.9 | 0 | 7.19 | 0.181 | 2.468 | 868 | 19.8 | 0 | 0.02 | 0 | 44.06 | 43.84 | 6.5 | 217.8 | 165.3 | 195.1 | 122 | 0 | 78.77 | 78.19 | 992.8 | 992 | 2.927 | 0 | 0 | 0 | 0 | 52 | 117 | 36 | 0 | 0 | 1 | 0 | 0 | 1 | 0 | 0 | 10 | 0 | 4986 | 50
Trip 1 | 224 | 27.8 | 14.9 | 0 | 6.99 | 0.185 | 2.499 | 856 | 19.8 | 0 | 0.02 | 0 | 42.8 | 42.57 | 6.5 | 218.4 | 165.2 | 193.9 | 122.9 | 0 | 77.37 | 78.05 | 992 | 992.5 | 2.828 | 0 | 0 | 0 | 0 | 54 | 123 | 36 | 0 | 0 | 1 | 0 | 0 | 1 | 0 | 0 | 10 | 0 | 4986 | 50
Trip 1 | 225 | 79.6 | 29.8 | 0 | 16.02 | 0.084 | 0.89 | 1144.5 | 13.5 | 0 | 0 | 0 | 17.8 | 20.5 | 6.8 | 312.4 | 164.3 | 192.9 | 127.7 | 0 | 27.69 | 28.63 | 989.5 | 989.2 | 1.342 | 0 | 0 | 0 | 0 | 213 | 498 | 36 | 0 | 0 | 1 | 0 | 0 | 1 | 0 | 0 | 22 | 0 | 4998 | 50
Trip 1 | 226 | 83.1 | 31.4 | 0 | 30.88 | 0.091 | 1.144 | 1934.5 | 48.2 | 0 | 0.02 | 0 | 67.05 | 66.17 | 8.8 | 381.9 | 213.8 | 189.4 | 130.1 | 0 | 0 | 0 | 988.8 | 989.2 | 1.505 | 0 | 0 | 0 | 0 | 112 | 144 | 36 | 0 | 0 | 1 | 0 | 0 | 1 | 0 | 0 | 28 | 0 | 4998 | 50
Trip 1 | 227 | 83.1 | 28.2 | 0 | 21.33 | 0.109 | 1.57 | 1621.5 | 50.2 | 0 | 0.05 | 0 | 60.89 | 54.85 | 8.7 | 319.4 | 238.1 | 185.1 | 130.5 | 0 | 53.66 | 53.15 | 992 | 991.8 | 1.581 | 0 | 0 | 0 | 0 | 63 | 104 | 36 | 0 | 0 | 1 | 0 | 0 | 1 | 0 | 0 | 18 | 0 | 4986 | 50
Trip 1 | 228 | 83.1 | 33.7 | 0 | 27.61 | 0.066 | 0.121 | 1450 | 12.6 | 0 | 0.09 | 0 | 20.36 | 23.06 | 8.3 | 412.6 | 226.4 | 182.6 | 135.1 | 0 | 0.1 | 0 | 992 | 973.5 | 1.182 | 0 | 0 | 0 | 0 | 646 | 576 | 36 | 0 | 0 | 1 | 0 | 0 | 1 | 0 | 0 | 47 | 0 | 4986 | 50
Trip 1 | 229 | 83.1 | 42 | 0 | 56.88 | 0.081 | 0.839 | 1691 | 0.7 | 0 | 0.02 | 0 | 0 | 0 | 30 | 560.2 | 286.9 | 184.8 | 140.2 | 0 | 0.1 | 0 | 1000.2 | 951.2 | 1.403 | 0 | 0 | 0 | 0 | 1390 | 1568 | 36 | 0 | 0 | 1 | 0 | 0 | 1 | 0 | 0 | 62 | 0 | 5010 | 50
Trip 1 | 230 | 83.1 | 41.2 | 0 | 86.49 | 0.092 | 1.257 | 2237 | 0 | 0 | 0.09 | 0 | 0.1 | 0 | 40.8 | 587.9 | 340.6 | 197.2 | 143.7 | 0 | 0.1 | 0 | 997.2 | 959.5 | 1.289 | 0 | 0 | 0 | 0 | 1637 | 1582 | 36 | 0 | 0 | 1 | 0 | 0 | 1 | 0 | 0 | 54 | 30.89 | 5010 | 50
Trip 1 | 231 | 83.1 | 40.8 | 0 | 71.77 | 0.091 | 1.191 | 1899 | 0 | 0 | 0.01 | 0 | 0 | 5.86 | 38.6 | 602.5 | 356.8 | 212.8 | 146.8 | 0 | 0.1 | 0 | 999.5 | 979.8 | 1.475 | 0 | 0 | 0 | 0 | 1104 | 1318 | 36 | 0 | 0 | 1 | 0 | 0 | 1 | 0 | 0 | 63 | 53.27 | 5021 | 50
Trip 1 | 232 | 83.1 | 37.3 | 0 | 52.99 | 0.08 | 0.816 | 2178.5 | 58.1 | 0 | 0.11 | 0 | 44.48 | 41.89 | 24.4 | 535.7 | 364.6 | 233.2 | 147.4 | 0 | 0.1 | 0 | 991.5 | 981 | 1.223 | 0 | 0 | 0 | 0 | 353 | 381 | 36 | 0 | 0 | 1 | 0 | 0 | 1 | 0 | 0 | 41 | 40.88 | 5021 | 50
Trip 1 | 233 | 83.1 | 37.3 | 0 | 40.69 | 0.073 | 0.492 | 1592 | 31.8 | 0 | 0.09 | 0 | 32.75 | 33.23 | 15.2 | 560.4 | 356.5 | 246.8 | 149.6 | 0 | 0.1 | 0 | 992.2 | 977.8 | 1.225 | 0 | 0 | 0 | 0 | 246 | 509 | 36 | 0 | 0 | 1 | 0 | 0 | 1 | 0 | 0 | 44 | 26.18 | 5010 | 50
Trip 1 | 234 | 83.1 | 37.3 | 0 | 43.8 | 0.079 | 0.753 | 1689 | 39.6 | 1 | 0.09 | 0 | 72.5 | 71.06 | 15.4 | 531.9 | 371.7 | 261.5 | 148.8 | 0 | 6.1 | 0 | 989.8 | 985.2 | 15.999 | 0 | 0 | 0 | 0 | 78 | 91 | 36 | 0 | 0 | 1 | 0 | 0 | 1 | 0 | 0 | 23 | 0 | 4950 | 50
Trip 1 | 235 | 83.1 | 14.9 | 0 | 17.97 | 1.016 | 4.027 | 1631.5 | 0.3 | 1 | 85.16 | 77.12 | 5 | 4.39 | 12.2 | 191.3 | 318.6 | 265.4 | 149.3 | 0 | 41.69 | 41.26 | 990.2 | 990 | 15.999 | 0 | 0 | 0 | 0 | 3 | 13 | 36 | 0 | 0 | 1 | 0 | 0 | 1 | 0 | 0 | 15 | 0 | 4998 | 50
Trip 1 | 236 | 83.1 | 14.9 | 0 | 18.61 | 1.016 | 4.003 | 1582.5 | 0 | 1 | 52.43 | 51.76 | 0.04 | 0 | 4.3 | 141.3 | 272.5 | 269.2 | 150.4 | 0 | 0.1 | 0 | 988 | 983.8 | 15.999 | 0 | 0 | 0 | 0 | 0 | 1 | 36 | 0 | 0 | 1 | 0 | 0 | 1 | 0 | 0 | 16 | 0 | 4986 | 50
Trip 1 | 237 | 83.1 | 14.9 | 0 | 19.61 | 1.016 | 3.999 | 1494 | 0 | 1 | 44.06 | 42.6 | 0.01 | 0 | 4.2 | 134.1 | 237.6 | 273.3 | 151.5 | 0 | 0.07 | 0 | 988 | 983.8 | 15.999 | 0 | 0 | 0 | 0 | 0 | 0 | 36 | 0 | 0 | 1 | 0 | 0 | 1 | 0 | 0 | 15 | 0 | 4986 | 50
Trip 1 | 238 | 83.1 | 14.9 | 0 | 18.33 | 1.016 | 4.019 | 1299 | 0 | 1 | 33.51 | 33.29 | 0.04 | 0 | 4 | 138.8 | 213.8 | 276.7 | 152.4 | 0 | 0.1 | 0 | 988 | 988.5 | 15.999 | 0 | 0 | 0 | 0 | 0 | 0 | 36 | 0 | 0 | 1 | 0 | 0 | 1 | 0 | 0 | 15 | 0 | 4998 | 50
Trip 1 | 239 | 83.1 | 14.9 | 0 | 17.58 | 1.016 | 4.027 | 1177.5 | 0.1 | 1 | 21.66 | 21.02 | 7.52 | 7.45 | 12.3 | 144.5 | 196.9 | 278.9 | 153.1 | 0 | 65.99 | 66.8 | 1000.2 | 999.8 | 15.999 | 0 | 0 | 0 | 0 | 0 | 1 | 36 | 0 | 0 | 1 | 0 | 0 | 1 | 0 | 0 | 15 | 0 | 4998 | 50
Trip 1 | 240 | 83.1 | 14.9 | 0 | 11.63 | 0.56 | 3.515 | 1367.5 | 15.7 | 1 | 0 | 21.14 | 4.92 | 0 | 12.1 | 153.3 | 185.8 | 280.6 | 155.4 | 0 | 0.1 | 0 | 988.2 | 982.8 | 15.999 | 0 | 0 | 0 | 0 | 2 | 58 | 36 | 0 | 0 | 1 | 0 | 0 | 1 | 0 | 0 | 18 | 0 | 4998 | 50
Trip 1 | 241 | 83.1 | 14.9 | 0 | 20.47 | 1.016 | 4.038 | 1176.5 | 0 | 1 | 5.54 | 0 | 0 | 0 | 4.5 | 139.2 | 175.7 | 280.8 | 156.1 | 0 | 0.1 | 0 | 989 | 985.2 | 15.999 | 0 | 0 | 0 | 0 | 22 | 2 | 36 | 0 | 0 | 1 | 0 | 0 | 1 | 0 | 0 | 18 | 0 | 5021 | 50
Trip 1 | 242 | 83.1 | 14.9 | 0 | 25.72 | 1.016 | 3.964 | 1451 | 5.8 | 1 | 0.02 | 0 | 0 | 0 | 6.3 | 131.1 | 167.5 | 279.6 | 158.6 | 0 | 0.24 | 0 | 989.8 | 982.5 | 15.999 | 0 | 0 | 0 | 0 | 0 | 9 | 36 | 0 | 0 | 1 | 0 | 0 | 1 | 0 | 0 | 21 | 0 | 4986 | 50
Trip 1 | 243 | 83.1 | 14.9 | 0 | 23.61 | 1.016 | 4.046 | 1351.5 | 0 | 1 | 0.02 | 0 | 0.07 | 0 | 5.6 | 123.6 | 159.8 | 275.6 | 159.9 | 0 | 0.24 | 0 | 989 | 984.2 | 15.999 | 0 | 0 | 0 | 0 | 0 | 0 | 36 | 0 | 0 | 1 | 0 | 0 | 1 | 0 | 0 | 17 | 0 | 4998 | 50
Trip 1 | 244 | 83.1 | 14.9 | 0 | 16.91 | 1.016 | 4.007 | 960.5 | 0 | 1 | 0.33 | 0 | 68.21 | 57.43 | 5 | 148.2 | 154.1 | 270.1 | 159 | 0 | 63.48 | 62.26 | 994 | 993.8 | 15.937 | 0 | 0 | 0 | 0 | 8 | 110 | 36 | 0 | 0 | 1 | 0 | 0 | 1 | 0 | 0 | 18 | 0 | 4938 | 50
Trip 1 | 245 | 83.1 | 14.9 | 0 | 20.66 | 1.016 | 4.011 | 1162 | 1 | 1 | 0 | 0 | 0.01 | 0 | 4.5 | 137.7 | 153.3 | 264.3 | 162.2 | 0 | 0.24 | 0 | 989 | 992 | 2.307 | 0 | 0 | 0 | 0 | 133 | 186 | 36 | 0 | 0 | 1 | 0 | 0 | 1 | 0 | 0 | 19 | 0 | 5021 | 50
Trip 1 | 246 | 83.1 | 33.7 | 0 | 27.69 | 0.065 | 0.093 | 1449.5 | 9.8 | 1 | 0.04 | 0 | 12.44 | 6.6 | 9 | 397.2 | 169.6 | 255.5 | 168.5 | 0 | 0.24 | 0 | 996.5 | 971.2 | 1.357 | 0 | 0 | 0 | 0 | 597 | 948 | 36 | 0 | 0 | 1 | 0 | 0 | 1 | 0 | 0 | 53 | 0 | 4998 | 50
Trip 1 | 247 | 83.1 | 37.6 | 0 | 53.97 | 0.089 | 1.109 | 1760 | 6.8 | 1 | 0.04 | 0 | 23.38 | 24.85 | 22.7 | 521.3 | 266.8 | 233.3 | 173.8 | 0 | 0.24 | 0 | 993.8 | 982.2 | 1.331 | 0 | 0 | 0 | 0 | 384 | 612 | 36 | 0 | 0 | 1 | 0 | 0 | 1 | 0 | 0 | 51 | 0 | 4974 | 50
Trip 1 | 248 | 83.1 | 34.5 | 0 | 33.24 | 0.115 | 1.718 | 1516.5 | 27.2 | 1 | 0.04 | 0 | 42.79 | 41.75 | 11.9 | 496.9 | 308.6 | 219.6 | 176.9 | 0 | 0.22 | 0 | 990.8 | 986.2 | 1.196 | 0 | 0 | 0 | 0 | 290 | 337 | 36 | 0 | 0 | 1 | 0 | 0 | 1 | 0 | 0 | 35 | 0 | 4998 | 50
Trip 1 | 249 | 83.5 | 34.1 | 0 | 31.88 | 0.079 | 0.746 | 1591.5 | 35.2 | 1 | 0.04 | 0 | 52.39 | 51.16 | 10.4 | 489.6 | 327.8 | 212.9 | 179.1 | 0 | 30.7 | 33.23 | 991.2 | 991.5 | 2.028 | 0 | 0 | 0 | 0 | 98 | 141 | 36 | 0 | 0 | 1 | 0 | 0 | 1 | 0 | 0 | 29 | 0 | 4998 | 50
Trip 1 | 250 | 83.5 | 26.7 | 0 | 20.13 | 0.124 | 1.851 | 1676 | 39.8 | 1 | 0.04 | 0 | 56.82 | 56.81 | 8.2 | 336.5 | 308.9 | 211 | 180.5 | 0 | 42.83 | 45.73 | 992.5 | 988.5 | 3.586 | 0 | 0 | 0 | 0 | 33 | 130 | 36 | 0 | 0 | 1 | 0 | 0 | 1 | 0 | 0 | 22 | 0 | 4950 | 50
Trip 1 | 251 | 83.5 | 14.9 | 0 | 19.38 | 1.016 | 3.96 | 1133.5 | 0.9 | 1 | 0 | 0 | 0 | 0 | 5.4 | 183.3 | 268.9 | 211.3 | 181.4 | 0 | 0.24 | 0 | 989 | 984.5 | 15.999 | 0 | 0 | 0 | 0 | 0 | 0 | 36 | 0 | 0 | 1 | 0 | 0 | 1 | 0 | 0 | 16 | 0 | 4986 | 50
Trip 1 | 252 | 83.5 | 14.9 | 0 | 19.74 | 1.016 | 3.96 | 1143.5 | 0 | 1 | 0.06 | 0 | 0 | 0 | 5.1 | 147.2 | 235.1 | 212.9 | 182.8 | 0 | 0.24 | 0 | 989 | 984.5 | 15.999 | 0 | 0 | 0 | 0 | 0 | 0 | 36 | 0 | 0 | 1 | 0 | 0 | 1 | 0 | 0 | 16 | 0 | 4998 | 50
Trip 1 | 253 | 83.1 | 14.9 | 0 | 19.86 | 1.016 | 3.949 | 1156.5 | 0 | 1 | 0.02 | 0 | 0 | 0 | 5 | 138.9 | 210.8 | 215.4 | 184.1 | 0 | 0.24 | 0 | 990 | 985.2 | 15.999 | 0 | 0 | 0 | 0 | 0 | 5 | 36 | 0 | 0 | 1 | 0 | 0 | 1 | 0 | 0 | 16 | 0 | 4998 | 50
Trip 1 | 254 | 83.5 | 14.9 | 0 | 20.19 | 1.016 | 3.917 | 1153 | 0 | 1 | 0 | 0 | 0 | 0 | 5 | 137 | 192.9 | 218.4 | 185.3 | 0 | 0.24 | 0 | 990 | 985.5 | 15.999 | 0 | 0 | 0 | 0 | 0 | 3 | 36 | 0 | 0 | 1 | 0 | 0 | 1 | 0 | 0 | 16 | 0 | 4998 | 50
Trip 1 | 255 | 83.5 | 14.9 | 0 | 19.63 | 1.016 | 3.968 | 1125 | 0 | 1 | 0.15 | 0 | 0 | 0 | 4.7 | 138.5 | 180.2 | 221 | 186.3 | 0 | 0.24 | 0 | 990 | 993.5 | 15.999 | 0 | 0 | 0 | 0 | 6 | 1 | 36 | 0 | 0 | 1 | 0 | 0 | 1 | 0 | 0 | 16 | 0 | 5045 | 50
Trip 1 | 256 | 83.1 | 19.6 | 0 | 10.97 | 1.016 | 3.863 | 1077.5 | 26.2 | 1 | 0 | 0 | 46.57 | 0 | 8 | 147.9 | 170.9 | 223.1 | 186.7 | 0 | 0.13 | 0 | 990 | 986 | 15.999 | 0 | 0 | 0 | 0 | 0 | 9 | 36 | 0 | 0 | 1 | 0 | 0 | 1 | 0 | 0 | 15 | 0 | 4986 | 50
Trip 1 | 257 | 83.1 | 14.9 | 0 | 16.91 | 1.016 | 4.019 | 1226 | 0.9 | 1 | 1.25 | 0 | 38.48 | 0 | 4.8 | 153.6 | 163.2 | 224.7 | 189 | 0 | 0.13 | 0 | 990.8 | 984 | 15.999 | 0 | 0 | 0 | 0 | 8 | 22 | 36 | 0 | 0 | 1 | 0 | 0 | 1 | 0 | 0 | 20 | 0 | 4998 | 50
Trip 1 | 258 | 83.5 | 14.9 | 0 | 21.24 | 1.016 | 4.038 | 1218.5 | 0 | 2 | 0.06 | 0 | 0 | 0 | 5 | 135 | 157.6 | 225.5 | 189.3 | 0 | 0.2 | 0 | 990 | 985.8 | 15.999 | 0 | 0 | 0 | 0 | 0 | 0 | 36 | 0 | 0 | 1 | 0 | 0 | 1 | 0 | 0 | 16 | 0 | 4986 | 50
Trip 1 | 259 | 83.1 | 14.9 | 0 | 22.11 | 1.016 | 3.894 | 1231.5 | 6.5 | 2 | 0 | 0 | 0 | 0 | 5 | 139.9 | 152.9 | 224.9 | 190.2 | 0 | 0.17 | 0 | 990 | 986.2 | 15.999 | 0 | 0 | 0 | 0 | 24 | 0 | 36 | 0 | 0 | 1 | 0 | 0 | 1 | 0 | 0 | 17 | 0 | 5033 | 50
Trip 1 | 260 | 83.1 | 14.9 | 0 | 10.16 | 0.712 | 3.609 | 963.5 | 18.4 | 2 | 0.02 | 0 | 41.67 | 39.48 | 6.5 | 161.2 | 151.6 | 222.9 | 187.2 | 0 | 69.95 | 70.78 | 993.8 | 994 | 6.725 | 0 | 0 | 0 | 0 | 54 | 175 | 36 | 0 | 0 | 1 | 0 | 0 | 1 | 0 | 0 | 12 | 0 | 4986 | 50
Trip 1 | 261 | 27.8 | 14.9 | 0 | 7.44 | 0.334 | 3.152 | 866.5 | 18.7 | 2 | 0.02 | 0 | 41.74 | 41.42 | 5.9 | 190.8 | 156.9 | 220.9 | 187.3 | 0 | 71.72 | 70.26 | 996.2 | 995.5 | 3.316 | 0 | 0 | 0 | 0 | 35 | 185 | 36 | 0 | 0 | 1 | 0 | 0 | 1 | 0 | 0 | 16 | 0 | 4986 | 50
Trip 1 | 262 | 83.1 | 23.5 | 0 | 12.74 | 0.149 | 2.179 | 1229 | 29.5 | 2 | 0.02 | 0 | 55.47 | 55.99 | 7.1 | 226.1 | 168.1 | 218.8 | 190.9 | 0 | 37.89 | 35.74 | 991.8 | 991.8 | 6.837 | 0 | 0 | 0 | 0 | 54 | 107 | 36 | 0 | 0 | 1 | 0 | 0 | 1 | 0 | 0 | 14 | 0 | 4986 | 50
Trip 1 | 263 | 27.8 | 14.9 | 0 | 7.44 | 0.385 | 3.261 | 882 | 17.6 | 2 | 0.02 | 0 | 41.74 | 41.96 | 5.5 | 198.6 | 171.2 | 214.8 | 188.7 | 0 | 72.67 | 72.38 | 994 | 993.5 | 4.617 | 0 | 0 | 0 | 0 | 107 | 172 | 36 | 0 | 0 | 1 | 0 | 0 | 1 | 0 | 0 | 15 | 7.19 | 4950 | 50
Trip 1 | 264 | 83.1 | 36.9 | 0 | 26.66 | 0.066 | 0.14 | 1425.5 | 0.7 | 2 | 0.02 | 0 | 0 | 0 | 11 | 433.6 | 181.3 | 210.3 | 198.3 | 0 | 0 | 0 | 998.5 | 975.5 | 1.94 | 0 | 0 | 0 | 0 | 525 | 813 | 36 | 0 | 0 | 1 | 0 | 0 | 1 | 0 | 0 | 56 | 64.79 | 4974 | 50
Trip 1 | 265 | 83.1 | 36.5 | 0 | 67.47 | 0.094 | 1.304 | 2473.5 | 51.2 | 2 | 0 | 0 | 35.28 | 39.31 | 28.6 | 461.4 | 271.4 | 197.5 | 199.2 | 0 | 0 | 0 | 993 | 994.5 | 2.76 | 0 | 0 | 0 | 0 | 198 | 286 | 36 | 0 | 0 | 1 | 0 | 0 | 1 | 0 | 0 | 41 | 37.88 | 4938 | 50
Trip 1 | 266 | 83.1 | 22 | 0 | 18.77 | 0.239 | 2.855 | 1685 | 49.5 | 2 | 0.02 | 0 | 70.95 | 71.01 | 9.1 | 257.2 | 275.3 | 193.3 | 194.7 | 0 | 59.5 | 50.65 | 995.2 | 985.2 | 6.872 | 0 | 0 | 0 | 0 | 25 | 117 | 36 | 0 | 0 | 1 | 0 | 0 | 1 | 0 | 0 | 19 | 11.99 | 4903 | 50
Trip 1 | 267 | 83.1 | 14.9 | 0 | 20.27 | 1.016 | 3.992 | 1155.5 | 0.5 | 2 | 0.02 | 0 | 0 | 0 | 4.5 | 161.7 | 232.1 | 191.6 | 196.2 | 0 | 0.2 | 0 | 990 | 985.8 | 15.999 | 0 | 0 | 0 | 0 | 22 | 2 | 36 | 0 | 0 | 1 | 0 | 0 | 1 | 0 | 0 | 18 | 0 | 4998 | 50
Trip 1 | 268 | 83.1 | 24.3 | 0 | 16.47 | 0.215 | 2.718 | 1601 | 38.4 | 2 | 0.02 | 0 | 63.4 | 65.1 | 7.5 | 195.3 | 213.3 | 191.8 | 196.4 | 0 | 50.15 | 51.43 | 994.5 | 994.8 | 3.268 | 0 | 0 | 0 | 0 | 38 | 161 | 36 | 0 | 0 | 1 | 0 | 0 | 1 | 0 | 0 | 23 | 0 | 4998 | 50
Trip 1 | 269 | 83.1 | 23.5 | 0 | 16.41 | 0.195 | 2.597 | 1652 | 40.6 | 2 | 0.02 | 0 | 72.18 | 56.07 | 8.3 | 206.5 | 211.2 | 193.1 | 197.2 | 0 | 39.76 | 38.59 | 993 | 992.2 | 1.82 | 0 | 0 | 0 | 0 | 66 | 147 | 36 | 0 | 0 | 1 | 0 | 0 | 1 | 0 | 0 | 25 | 0 | 4998 | 50
Trip 1 | 270 | 83.1 | 30.6 | 0 | 18.61 | 0.103 | 1.449 | 1304.5 | 24.9 | 2 | 0.02 | 0 | 25.55 | 23.27 | 6.7 | 344.2 | 216.8 | 195.2 | 199 | 0 | 0.24 | 0 | 992 | 984.8 | 1.121 | 0 | 0 | 0 | 0 | 670 | 447 | 36 | 0 | 0 | 1 | 0 | 0 | 1 | 0 | 0 | 31 | 0 | 4998 | 50
Trip 1 | 271 | 83.1 | 35.3 | 0 | 38.27 | 0.083 | 0.882 | 1618.5 | 27.7 | 2 | 0.02 | 0 | 36.06 | 36.91 | 14.3 | 493.3 | 279.8 | 198.5 | 199.5 | 0 | 0.24 | 0 | 992.2 | 987.5 | 1.582 | 0 | 0 | 0 | 0 | 215 | 301 | 36 | 0 | 0 | 1 | 0 | 0 | 1 | 0 | 0 | 33 | 0 | 4998 | 50
Trip 1 | 272 | 83.1 | 30.2 | 0 | 19.72 | 0.13 | 1.941 | 1350.5 | 28.1 | 2 | 0.02 | 0 | 47.25 | 45.13 | 7 | 389 | 292.1 | 200.8 | 196.9 | 0 | 40.94 | 40.04 | 992.8 | 992.5 | 1.355 | 0 | 0 | 0 | 0 | 142 | 245 | 36 | 0 | 0 | 1 | 0 | 0 | 1 | 0 | 0 | 22 | 0 | 4986 | 50
Trip 1 | 273 | 83.1 | 30.2 | 0 | 19.08 | 0.086 | 0.964 | 1345.5 | 27.4 | 2 | 0.02 | 0 | 54.46 | 54.85 | 6.8 | 382.9 | 290.6 | 203.2 | 196.2 | 0 | 47.16 | 47.02 | 993.5 | 993.5 | 1.589 | 0 | 0 | 0 | 0 | 69 | 135 | 36 | 0 | 0 | 1 | 0 | 0 | 1 | 0 | 0 | 20 | 0 | 4986 | 50
Trip 1 | 274 | 83.1 | 22.7 | 0 | 13.41 | 0.168 | 2.386 | 1390.5 | 35.3 | 2 | 0.06 | 0 | 56.03 | 56.25 | 8.2 | 270.6 | 280.1 | 205.9 | 195.2 | 0 | 57.69 | 57.74 | 994.8 | 994.8 | 2.936 | 0 | 0 | 0 | 0 | 41 | 94 | 36 | 0 | 0 | 1 | 0 | 0 | 1 | 0 | 0 | 20 | 0 | 4998 | 50
Trip 1 | 275 | 83.1 | 14.9 | 0 | 22.66 | 0.815 | 3.667 | 1341.5 | 6.9 | 2 | 0 | 0 | 0 | 0 | 6.3 | 183 | 249.2 | 209 | 196.3 | 0 | 0.22 | 0 | 990.5 | 984.2 | 15.999 | 0 | 0 | 0 | 0 | 2 | 7 | 36 | 0 | 0 | 1 | 0 | 0 | 1 | 0 | 0 | 19 | 0 | 4986 | 50
Trip 1 | 276 | 83.1 | 14.9 | 0 | 21.8 | 1.016 | 4.038 | 1260 | 0 | 2 | 0.04 | 0 | 0 | 0 | 5.2 | 141.3 | 216.9 | 212.5 | 195.9 | 0 | 0.24 | 0 | 990.2 | 985 | 15.999 | 0 | 0 | 0 | 0 | 0 | 5 | 36 | 0 | 0 | 1 | 0 | 0 | 1 | 0 | 0 | 17 | 5.27 | 4974 | 50
Trip 1 | 277 | 83.1 | 14.9 | 0 | 20.66 | 1.016 | 3.96 | 1202 | 0 | 2 | 0.01 | 0 | 0 | 0 | 4.8 | 137.5 | 195.8 | 216 | 195.5 | 0 | 0.22 | 0 | 990 | 985.2 | 15.999 | 0 | 0 | 0 | 0 | 0 | 18 | 36 | 0 | 0 | 1 | 0 | 0 | 1 | 0 | 0 | 17 | 0 | 4986 | 50
Trip 1 | 278 | 83.1 | 20.4 | 0 | 19.49 | 0.978 | 3.726 | 1281 | 5.9 | 2 | 0 | 0 | 63.13 | 53.81 | 5.6 | 176.6 | 183.1 | 219.2 | 193.7 | 0 | 62.54 | 59.23 | 995 | 994.5 | 2.091 | 0 | 0 | 0 | 0 | 37 | 325 | 36 | 0 | 0 | 1 | 0 | 0 | 1 | 0 | 0 | 17 | 5.95 | 4998 | 50
Trip 1 | 279 | 83.1 | 24.7 | 0 | 12.61 | 0.121 | 1.792 | 1199 | 29 | 2 | 0 | 0 | 46.7 | 48.12 | 7 | 243.9 | 195.9 | 222 | 193.9 | 0 | 58.54 | 59.03 | 994.5 | 994.5 | 2.048 | 0 | 0 | 0 | 0 | 35 | 128 | 36 | 0 | 0 | 1 | 0 | 0 | 1 | 0 | 0 | 18 | 0 | 4998 | 50
Trip 1 | 280 | 83.1 | 23.1 | 0 | 12.36 | 0.137 | 2.031 | 1219 | 29.6 | 2 | 0 | 0 | 53.32 | 53.33 | 7.3 | 241.7 | 206.4 | 223.8 | 193.2 | 0 | 62.7 | 61.16 | 995 | 994.5 | 2.712 | 0 | 0 | 0 | 0 | 33 | 96 | 36 | 0 | 0 | 1 | 0 | 0 | 1 | 0 | 0 | 17 | 0 | 4998 | 50
Trip 1 | 281 | 83.1 | 14.9 | 0 | 20.02 | 1.016 | 3.949 | 1165.5 | 1.2 | 2 | 0.02 | 0 | 0 | 0 | 4.6 | 171.9 | 196.2 | 224.2 | 194.3 | 0 | 0 | 0 | 990 | 986.2 | 15.999 | 0 | 0 | 0 | 0 | 7 | 0 | 36 | 0 | 0 | 1 | 0 | 0 | 1 | 0 | 0 | 15 | 0 | 4998 | 50
Trip 1 | 282 | 81.6 | 14.9 | 0 | 19.55 | 1.016 | 3.804 | 1181.5 | 8.6 | 2 | 0.02 | 0 | 0.01 | 0 | 4.4 | 156.4 | 181.5 | 223.9 | 194.1 | 0 | 0.2 | 0 | 989.8 | 994 | 15.999 | 0 | 0 | 0 | 0 | 22 | 20 | 37 | 1 | 0 | 1 | 0 | 0 | 1 | 0 | 0 | 20 | 0 | 5045 | 50
Trip 1 | 283 | 83.1 | 25.5 | 0 | 17.22 | 0.133 | 1.988 | 1454 | 33.3 | 2 | 0.09 | 0 | 54.46 | 55.36 | 6.7 | 216.8 | 177.1 | 223.2 | 194.1 | 0 | 47.28 | 47.16 | 993.8 | 993.8 | 2.004 | 0 | 0 | 0 | 0 | 46 | 195 | 37 | 1 | 0 | 1 | 0 | 0 | 1 | 0 | 0 | 24 | 0 | 4998 | 50
Trip 1 | 284 | 83.1 | 25.9 | 0 | 18.52 | 0.125 | 1.871 | 1665.5 | 40.2 | 2 | 0.09 | 0 | 64.5 | 64.22 | 7.7 | 261.9 | 199 | 220.7 | 194.1 | 0 | 47.89 | 51.79 | 993.2 | 995 | 2.579 | 0 | 0 | 0 | 0 | 47 | 75 | 37 | 1 | 0 | 1 | 0 | 0 | 1 | 0 | 0 | 20 | 0 | 4998 | 50
Trip 1 | 285 | 83.1 | 25.9 | 0 | 14.38 | 0.115 | 1.691 | 1269 | 28.6 | 2 | 0.09 | 0 | 45.43 | 45.53 | 6.8 | 276 | 212.3 | 217.5 | 193.2 | 0 | 51.15 | 50.72 | 994 | 993.5 | 1.702 | 0 | 0 | 0 | 0 | 64 | 121 | 37 | 1 | 0 | 1 | 0 | 0 | 1 | 0 | 0 | 19 | 0 | 4986 | 50
Trip 1 | 286 | 83.1 | 28.6 | 0 | 20.52 | 0.103 | 1.433 | 1399.5 | 23.2 | 2 | 0.02 | 0 | 44.45 | 45.45 | 6.5 | 318.6 | 222 | 214 | 194.2 | 0 | 34.42 | 32.56 | 992 | 991.8 | 1.635 | 0 | 0 | 0 | 0 | 127 | 179 | 37 | 1 | 0 | 1 | 0 | 0 | 1 | 0 | 0 | 24 | 11.27 | 4974 | 50
Trip 1 | 287 | 83.1 | 24.3 | 0 | 17.22 | 0.149 | 2.191 | 1545.5 | 36 | 2 | 0.01 | 0 | 57.74 | 58.84 | 7.6 | 275.5 | 237.7 | 210.1 | 193.3 | 0 | 48.63 | 49.26 | 993.8 | 994 | 3.43 | 0 | 0 | 0 | 0 | 52 | 88 | 37 | 1 | 0 | 1 | 0 | 0 | 1 | 0 | 0 | 22 | 7.49 | 4986 | 50
Trip 1 | 288 | 83.1 | 21.6 | 0 | 15.94 | 0.313 | 3.121 | 1573 | 35.4 | 2 | 0.09 | 0 | 60.34 | 61.13 | 7.7 | 200.4 | 222.3 | 206.9 | 192.8 | 0 | 50.71 | 52.14 | 994.2 | 994.5 | 6.803 | 0 | 0 | 0 | 0 | 40 | 87 | 37 | 1 | 0 | 1 | 0 | 0 | 1 | 0 | 0 | 21 | 0 | 4998 | 50
Trip 1 | 289 | 83.1 | 21.6 | 0 | 16.24 | 0.362 | 3.242 | 1599 | 39 | 2 | 0.09 | 0 | 61.58 | 62.96 | 7.9 | 173.3 | 201.6 | 205 | 193 | 0 | 49.67 | 49.55 | 994.2 | 994 | 5.126 | 0 | 0 | 0 | 0 | 46 | 111 | 37 | 1 | 0 | 1 | 0 | 0 | 1 | 0 | 0 | 22 | 0 | 4998 | 50
Trip 1 | 290 | 83.1 | 22 | 0 | 16.72 | 0.326 | 3.156 | 1608.5 | 38 | 2 | 0.09 | 0 | 64.36 | 64.55 | 7.6 | 173.2 | 191.2 | 203.8 | 193 | 0 | 47.42 | 40.2 | 994 | 992 | 2.072 | 0 | 0 | 0 | 0 | 75 | 148 | 37 | 1 | 0 | 1 | 0 | 0 | 1 | 0 | 0 | 24 | 0 | 4998 | 50
Trip 1 | 291 | 83.1 | 33.7 | 0 | 40.88 | 0.085 | 0.964 | 1801 | 12.4 | 2 | 0.09 | 0 | 0 | 0 | 22.7 | 417.4 | 196.7 | 203.6 | 197.1 | 0 | 0 | 0 | 1005.5 | 947 | 1.525 | 0 | 0 | 0 | 0 | 1347 | 1485 | 37 | 1 | 0 | 1 | 0 | 0 | 1 | 0 | 0 | 67 | 0 | 4974 | 50
Trip 1 | 292 | 83.5 | 38.4 | 0 | 70.97 | 0.138 | 2.156 | 1753.5 | 1 | 2 | 0.06 | 0 | 0 | 0 | 34.6 | 523.3 | 297.4 | 204.5 | 196 | 0 | 0 | 0 | 995.2 | 985.2 | 1.19 | 0 | 0 | 0 | 0 | 653 | 874 | 37 | 1 | 0 | 1 | 0 | 0 | 1 | 0 | 0 | 53 | 0 | 4974 | 50
Trip 1 | 293 | 83.5 | 38 | 0 | 53.52 | 0.081 | 0.816 | 1912 | 46.4 | 2 | 0.09 | 0 | 48.23 | 47.4 | 24.3 | 533.3 | 335.7 | 209.7 | 195.6 | 0 | 0 | 0 | 995.2 | 985 | 1.351 | 0 | 0 | 0 | 0 | 235 | 267 | 37 | 1 | 0 | 1 | 0 | 0 | 1 | 0 | 0 | 44 | 0 | 4998 | 50
Trip 1 | 294 | 83.5 | 14.9 | 0 | 28.13 | 0.743 | 3.652 | 1441 | 14.4 | 2 | 0.06 | 0 | 0.02 | 0 | 7.1 | 269.9 | 317.3 | 214.9 | 193.2 | 0 | 0.2 | 0 | 990.5 | 984.2 | 15.999 | 0 | 0 | 0 | 0 | 11 | 2 | 37 | 1 | 0 | 1 | 0 | 0 | 1 | 0 | 0 | 19 | 0 | 4998 | 50
Trip 1 | 295 | 83.5 | 14.9 | 0 | 20.97 | 1.016 | 4.027 | 1195.5 | 0 | 3 | 0.09 | 0 | 0 | 0 | 4.4 | 162 | 267.8 | 217.9 | 192.6 | 0 | 0.16 | 0 | 990 | 986.2 | 15.999 | 0 | 0 | 0 | 0 | 7 | 4 | 37 | 1 | 0 | 1 | 0 | 0 | 1 | 0 | 0 | 16 | 0 | 5010 | 50
Trip 1 | 296 | 83.1 | 14.9 | 0 | 19.94 | 1.016 | 3.855 | 1188.5 | 8.6 | 3 | 0.07 | 0 | 0 | 0 | 4.6 | 155.2 | 236.8 | 221 | 192.5 | 0 | 12.16 | 48.38 | 992 | 994.5 | 10.214 | 0 | 0 | 0 | 0 | 17 | 76 | 37 | 1 | 0 | 1 | 0 | 0 | 1 | 0 | 0 | 20 | 0 | 4926 | 50
Trip 1 | 297 | 83.1 | 14.9 | 0 | 23.55 | 1.016 | 4.062 | 1305.5 | 1.1 | 3 | 0.01 | 0 | 0 | 0 | 6.1 | 136.8 | 212.5 | 225.5 | 192.8 | 0 | 0.16 | 0 | 990.2 | 992 | 15.999 | 0 | 0 | 0 | 0 | 22 | 0 | 37 | 1 | 0 | 1 | 0 | 0 | 1 | 0 | 0 | 18 | 0 | 5057 | 50
Trip 1 | 298 | 83.1 | 21.6 | 0 | 13.52 | 0.302 | 3.074 | 1252 | 27.8 | 3 | 0 | 0 | 49.39 | 22.09 | 8 | 174.2 | 201.1 | 229.2 | 192.1 | 0 | 6.35 | 0 | 990.2 | 985.2 | 15.999 | 0 | 0 | 0 | 0 | 9 | 155 | 37 | 1 | 0 | 1 | 0 | 0 | 1 | 0 | 0 | 16 | 0 | 4915 | 50
Trip 1 | 299 | 83.1 | 14.9 | 0 | 16.8 | 1.016 | 3.988 | 958 | 0.1 | 3 | 14.86 | 7.36 | 4.24 | 44.89 | 3.9 | 162.2 | 186.6 | 231.7 | 191.4 | 0 | 68.55 | 74.27 | 995 | 994.8 | 15.999 | 0 | 0 | 0 | 0 | 40 | 145 | 37 | 1 | 0 | 1 | 0 | 0 | 1 | 0 | 0 | 12 | 0 | 4986 | 50
Trip 1 | 300 | 27.8 | 14.9 | 0 | 7.8 | 0.414 | 3.312 | 855 | 17.3 | 3 | 0.02 | 0 | 42.52 | 42.29 | 6 | 188.4 | 184.5 | 232.9 | 190.2 | 0 | 73.38 | 73.25 | 995 | 995 | 5.333 | 0 | 0 | 0 | 0 | 39 | 225 | 37 | 1 | 0 | 1 | 0 | 0 | 1 | 0 | 0 | 10 | 0 | 4986 | 50
Trip 1 | 301 | 27.8 | 14.9 | 0 | 7.38 | 0.322 | 3.121 | 858 | 18.2 | 3 | 0.02 | 0 | 41.67 | 41.71 | 6 | 200.5 | 183.5 | 233.9 | 190.2 | 0 | 68.31 | 61.44 | 997.5 | 994.8 | 3.343 | 0 | 0 | 0 | 0 | 36 | 208 | 37 | 1 | 0 | 1 | 0 | 0 | 1 | 0 | 0 | 19 | 0 | 4986 | 50
Trip 1 | 302 | 83.5 | 26.3 | 0 | 17.55 | 0.126 | 1.886 | 1338.5 | 28 | 3 | 0.02 | 0 | 57.24 | 57.92 | 6.8 | 246.4 | 194.7 | 235.3 | 191.9 | 0 | 56.48 | 56.4 | 994.8 | 994.5 | 2.477 | 0 | 0 | 0 | 0 | 47 | 133 | 37 | 1 | 0 | 1 | 0 | 0 | 1 | 0 | 0 | 20 | 0 | 4998 | 50
Trip 1 | 303 | 83.5 | 22.7 | 0 | 13.74 | 0.183 | 2.499 | 1364.5 | 31.4 | 3 | 0.02 | 0 | 52.75 | 52.65 | 8 | 231.8 | 204.6 | 234.3 | 192.1 | 0 | 50.79 | 46.63 | 994.8 | 994.2 | 2.138 | 0 | 0 | 0 | 0 | 65 | 137 | 37 | 1 | 0 | 1 | 0 | 0 | 1 | 0 | 0 | 20 | 0 | 4998 | 50
Trip 1 | 304 | 83.1 | 24.7 | 0 | 16.63 | 0.14 | 2.082 | 1557 | 34.7 | 3 | 0.02 | 0 | 54.96 | 54.59 | 7.8 | 256.2 | 211.4 | 231.7 | 192.8 | 0 | 46.41 | 47.95 | 994.8 | 995 | 2.844 | 0 | 0 | 0 | 0 | 48 | 112 | 37 | 1 | 0 | 1 | 0 | 0 | 1 | 0 | 0 | 22 | 0 | 4998 | 50
Trip 1 | 305 | 83.1 | 14.9 | 0 | 24.02 | 0.699 | 3.617 | 1333.5 | 12.3 | 3 | 0.02 | 0 | 0 | 0 | 5.4 | 179.2 | 204.9 | 227.7 | 192.5 | 0 | 18.33 | 43.92 | 991.8 | 995.5 | 12.92 | 0 | 0 | 0 | 0 | 29 | 32 | 37 | 1 | 0 | 1 | 0 | 0 | 1 | 0 | 0 | 17 | 0 | 5045 | 50
Trip 1 | 306 | 83.1 | 22.4 | 0 | 13.19 | 0.359 | 3.238 | 1391 | 33.9 | 3 | 0.05 | 0 | 46.02 | 47.42 | 8.4 | 196.9 | 193.2 | 224.4 | 192.8 | 0 | 52.18 | 52.73 | 995 | 994.5 | 3.077 | 0 | 0 | 0 | 0 | 48 | 242 | 37 | 1 | 0 | 1 | 0 | 0 | 1 | 0 | 0 | 19 | 0 | 4998 | 50
Trip 1 | 307 | 83.1 | 24.3 | 0 | 15.16 | 0.208 | 2.671 | 1484.5 | 32.4 | 3 | 0.02 | 0 | 48.83 | 50.7 | 7.6 | 216.5 | 195 | 220.7 | 193.5 | 0 | 45.83 | 45.76 | 994.5 | 994.2 | 2.2 | 0 | 0 | 0 | 0 | 64 | 163 | 37 | 1 | 0 | 1 | 0 | 0 | 1 | 0 | 0 | 23 | 0 | 4998 | 50
Trip 1 | 308 | 83.1 | 25.5 | 0 | 17.47 | 0.177 | 2.46 | 1371 | 30.8 | 3 | 0.05 | 0 | 56.62 | 53.32 | 7.4 | 237.2 | 207.3 | 216.5 | 193.1 | 0 | 51.42 | 38.46 | 993.8 | 992.2 | 4.432 | 0 | 0 | 0 | 0 | 26 | 108 | 37 | 1 | 0 | 1 | 0 | 0 | 1 | 0 | 0 | 18 | 0 | 4938 | 50
Trip 1 | 309 | 83.1 | 14.9 | 0 | 20.11 | 1.016 | 4.007 | 1125.5 | 0.2 | 3 | 0.02 | 0 | 0.02 | 0 | 4.6 | 166 | 193.7 | 212.9 | 194 | 0 | 0 | 0 | 991 | 989.5 | 15.999 | 0 | 0 | 0 | 0 | 66 | 0 | 37 | 1 | 0 | 1 | 0 | 0 | 1 | 0 | 0 | 17 | 0 | 5069 | 50
Trip 1 | 310 | 83.1 | 14.9 | 0 | 24.58 | 0.286 | 3.031 | 1420.5 | 14.5 | 3 | 0 | 0 | 10.93 | 0 | 6.8 | 169.9 | 186.4 | 210.1 | 195.1 | 0 | 37.41 | 41.25 | 994 | 992.8 | 2.007 | 0 | 0 | 0 | 0 | 98 | 61 | 37 | 1 | 0 | 1 | 0 | 0 | 1 | 0 | 0 | 24 | 0 | 4998 | 50
Trip 1 | 311 | 83.1 | 32.5 | 0 | 37.58 | 0.092 | 1.164 | 1864 | 28.8 | 3 | 0.04 | 0 | 37.17 | 34 | 11.8 | 327.2 | 195.6 | 206.4 | 196.5 | 0 | 0.1 | 0 | 993.5 | 986 | 1.421 | 0 | 0 | 0 | 0 | 325 | 498 | 37 | 1 | 0 | 1 | 0 | 0 | 1 | 0 | 0 | 37 | 0 | 4998 | 50
Trip 1 | 312 | 83.1 | 32.9 | 0 | 36.72 | 0.111 | 1.656 | 1725 | 32 | 3 | 0 | 0 | 35.07 | 36.57 | 10.9 | 399.1 | 257.4 | 202.2 | 196.9 | 0 | 45.76 | 49.29 | 995.2 | 994.8 | 1.849 | 0 | 0 | 0 | 0 | 170 | 286 | 37 | 1 | 0 | 1 | 0 | 0 | 1 | 0 | 0 | 22 | 0 | 4986 | 50
Trip 1 | 313 | 83.1 | 14.9 | 0 | 24.41 | 0.444 | 3.382 | 1374.5 | 9 | 3 | 0 | 0 | 0.02 | 0 | 6.2 | 233.4 | 251.8 | 199.9 | 196.6 | 0 | 0.24 | 0 | 991.2 | 986.2 | 15.999 | 0 | 0 | 0 | 0 | 6 | 0 | 37 | 1 | 0 | 1 | 0 | 0 | 1 | 0 | 0 | 17 | 0 | 4986 | 50
Trip 1 | 314 | 83.5 | 52.5 | 0 | 32.74 | 0.064 | 0.035 | 1571.5 | 0 | 3 | 0.02 | 0 | 0 | 0 | 16.6 | 391.7 | 217.6 | 199.1 | 200.2 | 0 | 0.2 | 0 | 1023.8 | 905 | 1.337 | 0 | 0 | 0 | 0 | 1241 | 1060 | 37 | 1 | 0 | 1 | 0 | 0 | 1 | 0 | 0 | 85 | 0 | 5010 | 50
Trip 1 | 315 | 83.5 | 62.7 | 0 | 109.36 | 0.082 | 0.945 | 2939.5 | 0 | 3 | 0.09 | 0 | 0.05 | 0 | 98.3 | 643.7 | 352.7 | 210.5 | 201.3 | 0 | 0.24 | 0 | 1033.5 | 887.5 | 2.083 | 0 | 0 | 0 | 0 | 1285 | 1076 | 37 | 1 | 0 | 1 | 0 | 0 | 1 | 0 | 0 | 94 | 0 | 4986 | 50
Trip 1 | 316 | 83.5 | 27.1 | 0 | 44.61 | 0.227 | 2.937 | 2564 | 78.7 | 3 | 0.05 | 0 | 81.03 | 76.65 | 28.2 | 401.4 | 391 | 230.3 | 198.2 | 0 | 41.69 | 42.3 | 996.5 | 996 | 6.895 | 0 | 0 | 0 | 0 | 192 | 127 | 37 | 1 | 0 | 1 | 0 | 0 | 1 | 0 | 0 | 31 | 0 | 4998 | 50
Trip 1 | 317 | 83.1 | 22.7 | 0 | 18.13 | 0.268 | 2.972 | 1740 | 43.6 | 3 | 0.02 | 0 | 66 | 65.49 | 7.3 | 213.9 | 322.2 | 239.1 | 197 | 0 | 54.8 | 57.13 | 995.2 | 995.8 | 2.976 | 0 | 0 | 0 | 0 | 58 | 226 | 37 | 1 | 0 | 1 | 0 | 0 | 1 | 0 | 0 | 19 | 0 | 5010 | 50
Trip 1 | 318 | 83.1 | 28.2 | 0 | 16.11 | 0.098 | 1.32 | 1189.5 | 20.3 | 3 | 0.15 | 0 | 38.38 | 38.7 | 5.9 | 295.9 | 287.8 | 246.5 | 197.3 | 0 | 44.49 | 43.12 | 994 | 993.5 | 1.322 | 0 | 0 | 0 | 0 | 165 | 316 | 37 | 1 | 0 | 1 | 0 | 0 | 1 | 0 | 0 | 20 | 0 | 4986 | 50
Trip 1 | 319 | 83.1 | 30.6 | 0 | 18.58 | 0.078 | 0.687 | 1177.5 | 18.7 | 3 | 0 | 0 | 31.93 | 32.25 | 6.3 | 386.1 | 294.8 | 255 | 197.5 | 0 | 34.13 | 33.91 | 991.5 | 991.5 | 1.227 | 0 | 0 | 0 | 0 | 312 | 378 | 37 | 1 | 0 | 1 | 0 | 0 | 1 | 0 | 0 | 20 | 0 | 4986 | 50
Trip 1 | 320 | 83.1 | 31.4 | 0 | 19.86 | 0.079 | 0.707 | 1162 | 16 | 3 | 0 | 0 | 31.51 | 31.41 | 6.4 | 431.9 | 309.4 | 262.9 | 197.5 | 0 | 32.42 | 31.99 | 991.5 | 991.5 | 1.243 | 0 | 0 | 0 | 0 | 408 | 454 | 37 | 1 | 0 | 1 | 0 | 0 | 1 | 0 | 0 | 20 | 0 | 5010 | 50
Trip 1 | 321 | 83.1 | 27.8 | 0 | 14.38 | 0.103 | 1.449 | 1110.5 | 20.6 | 3 | 0.02 | 0 | 41.52 | 0 | 6.6 | 354.7 | 318.3 | 269.2 | 196.9 | 0 | 4.9 | 9.3 | 989.8 | 992.2 | 7.892 | 0 | 0 | 0 | 0 | 78 | 139 | 37 | 1 | 0 | 1 | 0 | 0 | 1 | 0 | 0 | 13 | 0 | 5010 | 50
Trip 1 | 322 | 27.8 | 14.9 | 0 | 8.24 | 0.351 | 3.191 | 862.5 | 16 | 3 | 0.02 | 0 | 40.78 | 42.44 | 6.2 | 228.5 | 284.5 | 272.3 | 196.2 | 0 | 4.54 | 0 | 990.8 | 983.8 | 15.999 | 0 | 0 | 0 | 0 | 7 | 179 | 37 | 1 | 0 | 1 | 0 | 0 | 1 | 0 | 0 | 21 | 0 | 4974 | 50
Trip 1 | 323 | 83.1 | 14.9 | 0 | 23.86 | 1.016 | 4.05 | 1292.5 | 0.1 | 3 | 0.02 | 0 | 0 | 0 | 6.2 | 150.7 | 255.3 | 277 | 197.6 | 0 | 0.1 | 0 | 990.2 | 985.2 | 15.999 | 0 | 0 | 0 | 0 | 0 | 0 | 37 | 1 | 0 | 1 | 0 | 0 | 1 | 0 | 0 | 17 | 0 | 4998 | 50
Trip 1 | 324 | 83.1 | 14.9 | 0 | 18.44 | 1.016 | 4.007 | 1181 | 0 | 3 | 0.65 | 0 | 100 | 0 | 5.2 | 152.3 | 228.1 | 279.8 | 198.2 | 0 | 1.88 | 0 | 991 | 983 | 15.999 | 0 | 0 | 0 | 0 | 5 | 59 | 37 | 1 | 0 | 1 | 0 | 0 | 1 | 0 | 0 | 22 | 0 | 4998 | 50
Trip 1 | 325 | 83.1 | 14.9 | 0 | 24.49 | 1.016 | 4.05 | 1391 | 0.1 | 3 | 0.02 | 0 | 0 | 0 | 6.6 | 130.6 | 208.5 | 282.3 | 198.7 | 0 | 0.24 | 0 | 990.8 | 983.8 | 15.999 | 0 | 0 | 0 | 0 | 0 | 0 | 37 | 1 | 0 | 1 | 0 | 0 | 1 | 0 | 0 | 20 | 0 | 4998 | 50
Trip 1 | 326 | 83.1 | 14.9 | 0 | 23.52 | 1.016 | 4.038 | 1354.5 | 0 | 3 | 0.02 | 0 | 0.02 | 0 | 6.2 | 130.2 | 191.8 | 283 | 199.4 | 0 | 0.24 | 0 | 990.8 | 984.8 | 15.999 | 0 | 0 | 0 | 0 | 35 | 0 | 37 | 1 | 0 | 1 | 0 | 0 | 1 | 0 | 0 | 21 | 0 | 5057 | 50
Trip 1 | 327 | 83.1 | 21.2 | 0 | 15.38 | 0.334 | 3.175 | 1414 | 32.7 | 3 | 0.07 | 0 | 3.39 | 0 | 7.1 | 151.9 | 186 | 282.1 | 200.3 | 0 | 0.24 | 0 | 990.8 | 983 | 15.999 | 0 | 0 | 0 | 0 | 2 | 27 | 37 | 1 | 0 | 1 | 0 | 0 | 1 | 0 | 0 | 22 | 0 | 4998 | 50
Trip 1 | 328 | 83.1 | 14.9 | 0 | 23.86 | 1.016 | 4.05 | 1343.5 | 0 | 3 | 0.01 | 0 | 0.05 | 0 | 6 | 133.3 | 177 | 279.2 | 201 | 0 | 0.24 | 0 | 990.5 | 985 | 15.999 | 0 | 0 | 0 | 0 | 0 | 0 | 37 | 1 | 0 | 1 | 0 | 0 | 1 | 0 | 0 | 18 | 0 | 4998 | 50
Trip 1 | 329 | 83.1 | 14.9 | 0 | 19.61 | 1.016 | 4.035 | 1135.5 | 0 | 3 | 0 | 0 | 0.05 | 0 | 4.4 | 143.2 | 169.9 | 274.8 | 201.5 | 0 | 0.24 | 0 | 990 | 994.2 | 7.288 | 0 | 0 | 0 | 0 | 55 | 29 | 37 | 1 | 0 | 1 | 0 | 0 | 1 | 0 | 0 | 18 | 0 | 5045 | 50
Trip 1 | 330 | 83.1 | 26.7 | 0 | 15.55 | 0.115 | 1.683 | 1185.5 | 20.9 | 3 | 0.01 | 0 | 24.13 | 17.54 | 6.2 | 272.1 | 174.1 | 270.3 | 203.3 | 0 | 0 | 0 | 991 | 988 | 1.167 | 0 | 0 | 0 | 0 | 772 | 479 | 37 | 1 | 0 | 1 | 0 | 0 | 1 | 0 | 0 | 25 | 0 | 4938 | 50
Trip 1 | 331 | 83.1 | 35.3 | 0 | 35.63 | 0.075 | 0.582 | 1480 | 13.7 | 3 | 0.05 | 0 | 26.27 | 27.33 | 13.5 | 485.2 | 239.7 | 259.8 | 206.3 | 0 | 0 | 0 | 996.2 | 976 | 1.25 | 0 | 0 | 0 | 0 | 971 | 608 | 37 | 1 | 0 | 1 | 0 | 0 | 1 | 0 | 0 | 52 | 89.26 | 4986 | 50
Trip 1 | 332 | 83.1 | 46.3 | 0 | 74.33 | 0.085 | 1.003 | 2009 | 0.5 | 3 | 0.07 | 0 | 0 | 0 | 50.8 | 595.8 | 318 | 240.6 | 212 | 0 | 0 | 0 | 1013.8 | 930.5 | 1.395 | 0 | 0 | 0 | 0 | 1356 | 1486 | 37 | 1 | 0 | 1 | 0 | 0 | 1 | 0 | 0 | 88 | 0 | 4998 | 50
Trip 1 | 333 | 83.1 | 46.7 | 0 | 71.02 | 0.082 | 0.898 | 1889.5 | 0 | 4 | 0.01 | 0 | 0.09 | 0 | 49.5 | 618.9 | 375.6 | 235 | 217 | 0 | 0 | 0 | 1007.5 | 947.2 | 1.388 | 0 | 0 | 0 | 0 | 1587 | 1642 | 37 | 1 | 0 | 1 | 0 | 0 | 1 | 0 | 0 | 74 | 0 | 4974 | 50
Trip 1 | 334 | 83.1 | 56.5 | 0 | 83.13 | 0.087 | 1.078 | 2140 | 0 | 4 | 0 | 0 | 0 | 0 | 58.7 | 626.9 | 398.9 | 246.1 | 221 | 0 | 0 | 0 | 1013.2 | 933 | 1.37 | 0 | 0 | 0 | 0 | 1491 | 1589 | 37 | 1 | 0 | 1 | 0 | 0 | 1 | 0 | 0 | 87 | 0 | 4998 | 50
Trip 1 | 335 | 83.1 | 56.5 | 0 | 94.55 | 0.086 | 1.085 | 2451.5 | 0 | 4 | 0 | 0 | 0 | 0 | 72.6 | 644 | 422.8 | 271.4 | 224.5 | 0 | 0 | 0 | 1017.5 | 918 | 1.34 | 0 | 0 | 0 | 0 | 1305 | 1417 | 37 | 1 | 0 | 1 | 0 | 0 | 1 | 0 | 0 | 99 | 0 | 4986 | 50
Trip 1 | 336 | 83.1 | 51.4 | 0 | 106.88 | 0.085 | 1.039 | 2743 | 0 | 4 | 0.07 | 0 | 0.04 | 0 | 90.5 | 671.7 | 449 | 305.4 | 227.6 | 0 | 0 | 0 | 1007.5 | 948.5 | 1.28 | 0 | 0 | 0 | 0 | 1756 | 1373 | 37 | 1 | 0 | 1 | 0 | 0 | 1 | 0 | 0 | 77 | 0 | 4998 | 50
Trip 1 | 337 | 83.1 | 46.7 | 0 | 75.66 | 0.084 | 0.972 | 2031 | 0 | 4 | 0 | 0 | 0.09 | 0 | 51.3 | 651 | 447.9 | 328.6 | 229.6 | 0 | 0 | 0 | 1008.8 | 941 | 1.348 | 0 | 0 | 0 | 0 | 1611 | 1642 | 37 | 1 | 0 | 1 | 0 | 0 | 1 | 0 | 0 | 81 | 0 | 4998 | 50
Trip 1 | 338 | 83.1 | 44.3 | 0 | 83.3 | 0.087 | 1.093 | 2146 | 0 | 4 | 0.17 | 0 | 0.04 | 0 | 59.4 | 636.7 | 446 | 355 | 233.8 | 0 | 0 | 0 | 1011.8 | 934.8 | 1.384 | 0 | 0 | 0 | 0 | 1578 | 1642 | 37 | 1 | 0 | 1 | 0 | 0 | 1 | 0 | 0 | 90 | 0 | 4998 | 50
Trip 1 | 339 | 83.1 | 44.3 | 0 | 87.52 | 0.087 | 1.101 | 2261.5 | 0 | 4 | 0.17 | 0 | 0 | 0 | 65.9 | 635.1 | 451 | 375.6 | 240.1 | 0 | 0 | 0 | 1014.2 | 929.5 | 1.361 | 0 | 0 | 0 | 0 | 1518 | 1639 | 37 | 1 | 0 | 1 | 0 | 0 | 1 | 0 | 0 | 96 | 0 | 4986 | 50
Trip 1 | 340 | 83.1 | 43.9 | 0 | 66.66 | 0.089 | 1.152 | 1796 | 0 | 4 | 0.05 | 0 | 0 | 0 | 45.8 | 634.6 | 453.2 | 388.1 | 247 | 0 | 0 | 0 | 1003.8 | 952.2 | 1.291 | 0 | 0 | 0 | 0 | 1696 | 1642 | 37 | 1 | 0 | 1 | 0 | 0 | 1 | 0 | 0 | 73 | 0 | 4986 | 50
Trip 1 | 341 | 83.1 | 43.1 | 0 | 68.61 | 0.083 | 0.937 | 1839.5 | 0 | 4 | 0.01 | 0 | 0 | 0 | 44.2 | 640.3 | 451.1 | 395.6 | 254.8 | 0 | 0 | 0 | 1005.5 | 948.5 | 1.332 | 0 | 0 | 0 | 0 | 1638 | 1642 | 37 | 1 | 0 | 1 | 0 | 0 | 1 | 0 | 0 | 78 | 0 | 4998 | 50
Trip 1 | 342 | 83.1 | 42.7 | 0 | 72.08 | 0.085 | 1.015 | 1878 | 0 | 4 | 0.05 | 0 | 0 | 0 | 48 | 634 | 449.9 | 402.2 | 264.2 | 0 | 0 | 0 | 1007 | 946.2 | 1.357 | 0 | 0 | 0 | 0 | 1633 | 1642 | 37 | 1 | 0 | 1 | 0 | 0 | 1 | 0 | 0 | 82 | 0 | 4986 | 50
Trip 1 | 343 | 83.1 | 42.4 | 0 | 73.63 | 0.086 | 1.035 | 1923.5 | 0 | 4 | 0.21 | 0 | 0.06 | 0 | 50.9 | 629.9 | 450.9 | 406.4 | 274.8 | 0 | 0 | 0 | 1008 | 943.8 | 1.371 | 0 | 0 | 0 | 0 | 1593 | 1642 | 37 | 1 | 0 | 1 | 0 | 0 | 1 | 0 | 0 | 75 | 0 | 4998 | 50
Trip 1 | 344 | 83.1 | 14.9 | 0 | 38.19 | 1.016 | 4.089 | 1876 | 8.4 | 4 | 0.05 | 0 | 0 | 0 | 17 | 302.6 | 432.6 | 406.1 | 278.1 | 0 | 0.1 | 0 | 992.5 | 977.8 | 15.999 | 0 | 0 | 0 | 0 | 81 | 14 | 37 | 1 | 0 | 1 | 0 | 0 | 1 | 0 | 0 | 36 | 0 | 4986 | 50
Trip 1 | 345 | 83.1 | 14.9 | 0 | 31.24 | 1.016 | 4.109 | 1801 | 0 | 5 | 0.05 | 0 | 0 | 0 | 10.8 | 136.4 | 360.1 | 405.3 | 281.5 | 0 | 0.1 | 0 | 992.2 | 979.2 | 15.999 | 0 | 0 | 0 | 0 | 1 | 5 | 37 | 1 | 0 | 1 | 0 | 0 | 1 | 0 | 0 | 33 | 0 | 4998 | 50
Trip 1 | 346 | 83.1 | 14.9 | 0 | 29.8 | 1.016 | 4.07 | 1722.5 | 0 | 5 | 0.05 | 0 | 0 | 0 | 10.4 | 109.8 | 309.7 | 404.8 | 285.2 | 0 | 0.1 | 0 | 992 | 979.5 | 15.999 | 0 | 0 | 0 | 0 | 0 | 0 | 37 | 1 | 0 | 1 | 0 | 0 | 1 | 0 | 0 | 31 | 0 | 4998 | 50
Trip 1 | 347 | 83.1 | 14.9 | 0 | 29.52 | 1.016 | 4.085 | 1654.5 | 0 | 5 | 0.05 | 0 | 0 | 0 | 10 | 107.2 | 276.3 | 402.9 | 288.7 | 0 | 0.1 | 0 | 990.8 | 979.5 | 15.999 | 0 | 0 | 0 | 0 | 0 | 1 | 37 | 1 | 0 | 1 | 0 | 0 | 1 | 0 | 0 | 29 | 0 | 4998 | 50
Trip 1 | 348 | 83.1 | 14.9 | 0 | 27.13 | 1.016 | 3.992 | 1533.5 | 0 | 5 | 0.05 | 0 | 0.02 | 0 | 8.8 | 113.1 | 254.7 | 398.9 | 291.6 | 0 | 0.1 | 0 | 990.5 | 980.8 | 15.999 | 0 | 0 | 0 | 0 | 39 | 7 | 37 | 1 | 0 | 1 | 0 | 0 | 1 | 0 | 0 | 29 | 0 | 5033 | 50
Trip 1 | 349 | 83.1 | 29 | 0 | 20.83 | 0.097 | 1.312 | 1502.5 | 29.2 | 5 | 0.02 | 0 | 42.64 | 42.5 | 7.2 | 272.6 | 241.6 | 392.4 | 296.1 | 0 | 0.07 | 0 | 990.8 | 987.8 | 1.229 | 0 | 0 | 0 | 0 | 139 | 252 | 37 | 1 | 0 | 1 | 0 | 0 | 1 | 0 | 0 | 39 | 0 | 4998 | 50
Trip 1 | 350 | 83.1 | 28.2 | 0 | 18.97 | 0.11 | 1.613 | 1492 | 38.9 | 5 | 0.02 | 0 | 60.3 | 60.1 | 7.8 | 349.7 | 302.6 | 380.3 | 298 | 0 | 41.82 | 42.13 | 992.5 | 992.2 | 1.73 | 0 | 0 | 0 | 0 | 64 | 126 | 37 | 1 | 0 | 1 | 0 | 0 | 1 | 0 | 0 | 29 | 0 | 4998 | 50
Trip 1 | 351 | 83.1 | 33.3 | 0 | 28.33 | 0.068 | 0.261 | 1470.5 | 21.3 | 5 | 0.02 | 0 | 1.98 | 0 | 16.5 | 461.8 | 295.2 | 365 | 307.8 | 0 | 0.24 | 0 | 1007 | 941.8 | 1.438 | 0 | 0 | 0 | 0 | 1363 | 1439 | 37 | 1 | 0 | 1 | 0 | 0 | 1 | 0 | 0 | 80 | 0 | 4986 | 50
Trip 1 | 352 | 83.1 | 40 | 0 | 73.19 | 0.098 | 1.425 | 1994 | 0.3 | 5 | 0.02 | 0 | 26.88 | 37.65 | 47.6 | 551.2 | 365.7 | 336.8 | 314.9 | 0 | 33.39 | 25.63 | 1003.2 | 989 | 1.087 | 0 | 0 | 0 | 0 | 578 | 335 | 37 | 1 | 0 | 1 | 0 | 0 | 1 | 0 | 0 | 80 | 0 | 4974 | 50
Trip 1 | 353 | 83.1 | 37.3 | 0 | 50.86 | 0.08 | 0.828 | 2059 | 60.2 | 5 | 0.02 | 0 | 50.68 | 50.79 | 26.8 | 518 | 399.6 | 322.3 | 318.6 | 0 | 0.1 | 0 | 992.2 | 987.8 | 1.474 | 0 | 0 | 0 | 0 | 156 | 195 | 37 | 1 | 0 | 1 | 0 | 0 | 1 | 0 | 0 | 55 | 0 | 4986 | 50
Trip 1 | 354 | 83.1 | 31.4 | 0 | 27.16 | 0.096 | 1.289 | 1675.5 | 44.7 | 5 | 0.02 | 0 | 53.86 | 46.4 | 9.8 | 435.5 | 379.7 | 317.1 | 319.6 | 0 | 0.1 | 0 | 990.8 | 983.2 | 1.208 | 0 | 0 | 0 | 0 | 175 | 228 | 37 | 1 | 0 | 1 | 0 | 0 | 1 | 0 | 0 | 43 | 0 | 4998 | 50
Trip 1 | 355 | 83.1 | 34.9 | 0 | 33.33 | 0.075 | 0.566 | 1561 | 31.9 | 5 | 0.15 | 0 | 39.09 | 39.54 | 13.6 | 505.9 | 375.5 | 316.9 | 322 | 0 | 0.13 | 0 | 991.5 | 981.2 | 1.21 | 0 | 0 | 0 | 0 | 241 | 312 | 37 | 1 | 0 | 1 | 0 | 0 | 1 | 0 | 0 | 47 | 0 | 4986 | 50
Trip 1 | 356 | 83.1 | 34.9 | 0 | 34.05 | 0.077 | 0.679 | 1560.5 | 33.1 | 5 | 0.02 | 0 | 38.96 | 38.81 | 14.6 | 529.6 | 387.4 | 319.6 | 323 | 0 | 0.13 | 0 | 991.5 | 982.2 | 1.228 | 0 | 0 | 0 | 0 | 246 | 320 | 37 | 1 | 0 | 1 | 0 | 0 | 1 | 0 | 0 | 46 | 0 | 4986 | 50
Trip 1 | 357 | 83.1 | 31.8 | 0 | 24.88 | 0.09 | 1.128 | 1552 | 35.4 | 5 | 0.02 | 0 | 58.46 | 63.84 | 8.8 | 477 | 397.4 | 323.4 | 321 | 0 | 31.77 | 33.54 | 990.5 | 990.5 | 1.427 | 0 | 0 | 0 | 0 | 96 | 155 | 37 | 1 | 0 | 1 | 0 | 0 | 1 | 0 | 0 | 33 | 0 | 4998 | 50
Trip 1 | 358 | 83.1 | 38.4 | 0 | 41.66 | 0.069 | 0.289 | 1551 | 9.1 | 6 | 0.02 | 0 | 0.85 | 0 | 21 | 553.4 | 364.2 | 328.7 | 325.6 | 0 | 0.22 | 0 | 998.5 | 954.8 | 1.366 | 0 | 0 | 0 | 0 | 1377 | 1628 | 37 | 1 | 0 | 1 | 0 | 0 | 1 | 0 | 0 | 63 | 88.19 | 5021 | 50
Trip 1 | 359 | 83.1 | 38.4 | 0 | 44.08 | 0.085 | 0.98 | 1585.5 | 26.5 | 6 | 0.02 | 0 | 31.6 | 33.48 | 23.7 | 572.3 | 401.2 | 336.9 | 323.2 | 0 | 0.24 | 0 | 989.5 | 984.2 | 1.449 | 0 | 0 | 0 | 0 | 351 | 465 | 37 | 1 | 0 | 1 | 0 | 0 | 1 | 0 | 0 | 40 | 46.88 | 5033 | 50
Trip 1 | 360 | 83.1 | 29.8 | 0 | 19.74 | 0.098 | 1.324 | 1583.5 | 44.4 | 6 | 0.02 | 0 | 47.92 | 42.68 | 7.8 | 427.2 | 388.6 | 341 | 321.5 | 0 | 0.46 | 0 | 989.5 | 982.8 | 1.2 | 0 | 0 | 0 | 0 | 165 | 257 | 37 | 1 | 0 | 1 | 0 | 0 | 1 | 0 | 0 | 43 | 37.19 | 5021 | 50
Trip 1 | 361 | 83.1 | 36.5 | 0 | 37.47 | 0.07 | 0.336 | 1580 | 32 | 6 | 0.02 | 0 | 34.19 | 34.4 | 17 | 522 | 378.2 | 346.9 | 323 | 0 | 0.1 | 0 | 994.8 | 960.2 | 1.156 | 0 | 0 | 0 | 0 | 836 | 489 | 37 | 1 | 0 | 1 | 0 | 0 | 1 | 0 | 0 | 61 | 0 | 4950 | 50
Trip 1 | 362 | 83.1 | 49.8 | 0 | 74.66 | 0.087 | 1.074 | 2053.5 | 0.7 | 6 | 0.18 | 0 | 0 | 0 | 56.4 | 613.6 | 411.8 | 353.7 | 324.5 | 0 | 0.13 | 0 | 1010.5 | 928.5 | 1.353 | 0 | 0 | 0 | 0 | 1552 | 1621 | 37 | 1 | 0 | 1 | 0 | 0 | 1 | 0 | 0 | 92 | 3.76 | 4986 | 50
Trip 1 | 363 | 83.1 | 54.1 | 0 | 85.58 | 0.085 | 1.046 | 2216 | 0 | 6 | 0.02 | 0 | 0.07 | 0 | 70.7 | 634.2 | 441 | 360.1 | 323.8 | 0 | 0.1 | 0 | 1020 | 899 | 1.38 | 0 | 0 | 0 | 0 | 1164 | 1546 | 37 | 1 | 0 | 1 | 0 | 0 | 1 | 0 | 0 | 124 | 0 | 5010 | 50
Trip 1 | 364 | 83.1 | 72.5 | 0 | 128.33 | 0.082 | 1 | 3357.5 | 0 | 6 | 0.02 | 0 | 0.1 | 0 | 140.9 | 719.5 | 481.8 | 374.5 | 324.9 | 0 | 0.1 | 0 | 1044.8 | 844.8 | 1.345 | 0 | 0 | 0 | 0 | 1026 | 1106 | 37 | 1 | 0 | 1 | 0 | 0 | 1 | 0 | 0 | 150 | 0 | 4998 | 50
Trip 1 | 365 | 83.1 | 72.2 | 0 | 136.99 | 0.085 | 1.144 | 3569 | 0 | 6 | 0.02 | 0 | 0.13 | 0 | 157.7 | 747.8 | 521.3 | 401 | 326.8 | 0 | 0.1 | 0 | 1049 | 832.8 | 1.349 | 0 | 0 | 0 | 0 | 1006 | 1079 | 37 | 1 | 0 | 1 | 0 | 0 | 1 | 0 | 0 | 159 | 0 | 4986 | 50
Trip 1 | 366 | 83.1 | 62.7 | 0 | 137.66 | 0.13 | 2.335 | 2908 | 0 | 6 | 0.09 | 0 | 0.1 | 0 | 121.3 | 717.8 | 539 | 432.8 | 330.9 | 0 | 0.16 | 0 | 992.8 | 966 | 15.999 | 0 | 0 | 0 | 0 | 853 | 601 | 37 | 1 | 0 | 1 | 0 | 0 | 1 | 0 | 0 | 74 | 0 | 4986 | 50
Trip 1 | 367 | 83.1 | 14.9 | 0 | 43.69 | 1.016 | 4.16 | 2401 | 0.7 | 6 | 0.02 | 0 | 0.13 | 0 | 22.8 | 227.4 | 459.1 | 442.6 | 330.2 | 0 | 0.1 | 0 | 991 | 968 | 15.999 | 0 | 0 | 0 | 0 | 25 | 0 | 37 | 1 | 0 | 1 | 0 | 0 | 1 | 0 | 0 | 47 | 0 | 4986 | 50
Trip 1 | 368 | 83.1 | 14.9 | 0 | 38.49 | 1.016 | 4.132 | 2190.5 | 0 | 6 | 0.02 | 0 | 0.04 | 0 | 16.8 | 109.4 | 369.4 | 450.3 | 331.9 | 0 | 0.1 | 0 | 987.5 | 978 | 15.999 | 0 | 0 | 0 | 0 | 44 | 0 | 37 | 1 | 0 | 1 | 0 | 0 | 1 | 0 | 0 | 34 | 0 | 5057 | 50
Trip 1 | 369 | 83.1 | 23.5 | 0 | 17.69 | 0.204 | 2.667 | 1639 | 39 | 7 | 0.04 | 0 | 59.25 | 57.31 | 8.7 | 187.4 | 332.1 | 454 | 332.1 | 0 | 8.63 | 0 | 987.8 | 982.8 | 1.195 | 0 | 0 | 0 | 0 | 287 | 207 | 37 | 1 | 0 | 1 | 0 | 0 | 1 | 0 | 0 | 42 | 0 | 4998 | 50
Trip 1 | 370 | 83.1 | 67.1 | 0 | 82.58 | 0.084 | 1.003 | 2350 | 0.9 | 7 | 0.04 | 0 | 0.01 | 0 | 80.2 | 544 | 361.9 | 452 | 343.4 | 0 | 0 | 0 | 1036.8 | 856.5 | 1.311 | 0 | 0 | 0 | 0 | 1029 | 1151 | 37 | 1 | 0 | 1 | 0 | 0 | 1 | 0 | 0 | 147 | 0 | 4998 | 50
Trip 1 | 371 | 83.1 | 68.2 | 0 | 128.52 | 0.082 | 1.007 | 3349 | 0 | 7 | 0.04 | 0 | 0.05 | 0 | 151.6 | 710.8 | 480.4 | 424.6 | 358.1 | 0 | 0 | 0 | 1046 | 833.8 | 1.329 | 0 | 0 | 0 | 0 | 1030 | 1100 | 37 | 1 | 0 | 1 | 0 | 0 | 1 | 0 | 0 | 160 | 0 | 4986 | 50
Trip 1 | 372 | 83.1 | 68.2 | 0 | 136.66 | 0.086 | 1.164 | 3584 | 0 | 7 | 0.04 | 0 | 0.13 | 0 | 168.4 | 745.8 | 530.4 | 423.9 | 374 | 0 | 0 | 0 | 1050.8 | 823.5 | 1.339 | 0 | 0 | 0 | 0 | 1011 | 1087 | 37 | 1 | 0 | 1 | 0 | 0 | 1 | 0 | 0 | 167 | 0 | 4998 | 50
Trip 1 | 373 | 83.1 | 68.2 | 0 | 139.05 | 0.084 | 1.117 | 3796.5 | 0 | 7 | 0.04 | 0 | 0.13 | 0 | 174 | 760.3 | 554.5 | 446.7 | 387.9 | 0 | 0 | 0 | 1024.2 | 882.5 | 1.277 | 0 | 0 | 0 | 0 | 1236 | 923 | 37 | 1 | 0 | 1 | 0 | 0 | 1 | 0 | 0 | 138 | 61.67 | 4998 | 50
Trip 1 | 374 | 83.1 | 68.2 | 0 | 104.47 | 0.082 | 0.972 | 2729 | 0 | 7 | 0.04 | 0 | 0 | 0 | 113.2 | 699 | 550.8 | 469.5 | 396.1 | 0 | 0 | 0 | 1027.5 | 883.2 | 1.333 | 0 | 0 | 0 | 0 | 1236 | 1399 | 37 | 1 | 0 | 1 | 0 | 0 | 1 | 0 | 0 | 140 | 0 | 4986 | 50
Trip 1 | 375 | 83.1 | 66.3 | 0 | 110.74 | 0.083 | 1 | 2828 | 0 | 7 | 0.04 | 0 | 32.59 | 0 | 79.9 | 541.4 | 545.9 | 486.9 | 400.3 | 0 | 0 | 0 | 994.2 | 959 | 15.999 | 0 | 0 | 0 | 0 | 346 | 57 | 37 | 1 | 0 | 1 | 0 | 0 | 1 | 0 | 0 | 61 | 0 | 4938 | 50
Trip 1 | 376 | 83.5 | 14.9 | 0 | 36.61 | 1.016 | 4.113 | 2067 | 0 | 7 | 0.04 | 0 | 0 | 0 | 17.9 | 170.3 | 443.6 | 490 | 401.1 | 0 | 0 | 0 | 990 | 970.5 | 15.999 | 0 | 0 | 0 | 0 | 8 | 3 | 37 | 1 | 0 | 1 | 0 | 0 | 1 | 0 | 0 | 45 | 34.49 | 5010 | 50
Trip 1 | 377 | 83.5 | 14.9 | 0 | 35.05 | 1.016 | 4.113 | 2014 | 0 | 7 | 0.04 | 0 | 0.04 | 0 | 15.9 | 106.6 | 374.6 | 492.7 | 403.9 | 0 | 0 | 0 | 990 | 971 | 15.999 | 0 | 0 | 0 | 0 | 0 | 1 | 37 | 1 | 0 | 1 | 0 | 0 | 1 | 0 | 0 | 44 | 0 | 4998 | 50
Trip 1 | 378 | 83.5 | 14.9 | 0 | 34.33 | 1.016 | 4.148 | 1971.5 | 0 | 7 | 0.04 | 0 | 0 | 0 | 15.2 | 95.7 | 329.2 | 492.6 | 406.8 | 0 | 0 | 0 | 989.5 | 971.5 | 15.999 | 0 | 0 | 0 | 0 | 0 | 0 | 37 | 1 | 0 | 1 | 0 | 0 | 1 | 0 | 0 | 43 | 0 | 4986 | 50
Trip 1 | 379 | 83.5 | 14.9 | 0 | 33.44 | 1.016 | 4.117 | 1933.5 | 0 | 8 | 0.04 | 0 | 0 | 0 | 14.7 | 94.9 | 298.8 | 487.8 | 409.7 | 0 | 0 | 0 | 990.5 | 973 | 15.999 | 0 | 0 | 0 | 0 | 0 | 0 | 37 | 1 | 0 | 1 | 0 | 0 | 1 | 0 | 0 | 42 | 0 | 4998 | 50
Trip 1 | 380 | 83.5 | 14.9 | 0 | 33.05 | 1.016 | 4.105 | 1891.5 | 0 | 8 | 0.04 | 0 | 0 | 0 | 14.2 | 96 | 276.4 | 478.2 | 412.6 | 0 | 0 | 0 | 990.5 | 973.2 | 15.999 | 0 | 0 | 0 | 0 | 0 | 0 | 37 | 1 | 0 | 1 | 0 | 0 | 1 | 0 | 0 | 42 | 0 | 4986 | 50
Trip 1 | 381 | 83.5 | 14.9 | 0 | 32.36 | 1.016 | 4.156 | 1851.5 | 0 | 8 | 0.04 | 0 | 0 | 0 | 13.8 | 97.6 | 260.6 | 463.4 | 415.1 | 0 | 0 | 0 | 990.2 | 973.5 | 15.999 | 0 | 0 | 0 | 0 | 0 | 0 | 37 | 1 | 0 | 1 | 0 | 0 | 1 | 0 | 0 | 40 | 21.46 | 4950 | 50
Trip 1 | 382 | 83.5 | 14.9 | 0 | 31.83 | 1.016 | 4.109 | 1811.5 | 0 | 8 | 0.04 | 0 | 0 | 0 | 13.4 | 99.3 | 248.7 | 445.8 | 417.7 | 0 | 0 | 0 | 990 | 974.2 | 15.999 | 0 | 0 | 0 | 0 | 0 | 0 | 37 | 1 | 0 | 1 | 0 | 0 | 1 | 0 | 0 | 38 | 0 | 4974 | 50
Trip 1 | 383 | 83.5 | 14.9 | 0 | 31.08 | 1.016 | 4.12 | 1771 | 0 | 8 | 0.04 | 0 | 0.04 | 0 | 12.8 | 101.2 | 238.2 | 425.9 | 420.1 | 0 | 0 | 0 | 989.8 | 987.8 | 9.66 | 0 | 0 | 0 | 0 | 64 | 0 | 37 | 1 | 0 | 1 | 0 | 0 | 1 | 0 | 0 | 40 | 0 | 5045 | 50
Trip 1 | 384 | 83.5 | 28.6 | 0 | 25.94 | 0.116 | 1.734 | 1771 | 38.4 | 8 | 0 | 0 | 52.36 | 70.73 | 9.4 | 255.9 | 248.7 | 402.1 | 423 | 0 | 0.24 | 0 | 991.5 | 983 | 1.296 | 0 | 0 | 0 | 0 | 113 | 248 | 37 | 1 | 0 | 1 | 0 | 0 | 1 | 0 | 0 | 56 | 0 | 4998 | 50
Trip 1 | 385 | 83.5 | 33.7 | 0 | 35.16 | 0.081 | 0.824 | 1782 | 44.7 | 8 | 0 | 0 | 42.74 | 43.84 | 17.8 | 434.6 | 296.2 | 368 | 428.5 | 0 | 0.24 | 0 | 994.5 | 978.5 | 1.258 | 0 | 0 | 0 | 0 | 196 | 242 | 37 | 1 | 0 | 1 | 0 | 0 | 1 | 0 | 0 | 67 | 0 | 4998 | 50
Trip 1 | 386 | 83.5 | 34.1 | 0 | 37.11 | 0.084 | 0.925 | 1806 | 46.5 | 8 | 0 | 0 | 46.84 | 47.6 | 19.8 | 489.7 | 347.8 | 335.6 | 430.2 | 0 | 0.24 | 0 | 993.2 | 981.8 | 1.299 | 0 | 0 | 0 | 0 | 169 | 234 | 37 | 1 | 0 | 1 | 0 | 0 | 1 | 0 | 0 | 62 | 0 | 4986 | 50
Trip 1 | 387 | 83.5 | 34.5 | 0 | 37.88 | 0.084 | 0.949 | 1827 | 48.2 | 8 | 0 | 0 | 47.73 | 47.92 | 19.5 | 491.9 | 367 | 314.5 | 430.4 | 0 | 0.24 | 0 | 992.5 | 983 | 1.411 | 0 | 0 | 0 | 0 | 146 | 223 | 37 | 1 | 0 | 1 | 0 | 0 | 1 | 0 | 0 | 56 | 18.68 | 5010 | 50
Trip 1 | 388 | 83.5 | 29.4 | 0 | 23.44 | 0.126 | 1.921 | 1822.5 | 48.2 | 8 | 0.02 | 0 | 2.83 | 0 | 12.5 | 332.6 | 373.5 | 304.9 | 427.6 | 0 | 0.84 | 0 | 991.2 | 974.5 | 15.999 | 0 | 0 | 0 | 0 | 13 | 2 | 37 | 1 | 0 | 1 | 0 | 0 | 1 | 0 | 0 | 37 | 0 | 4938 | 50
Trip 1 | 389 | 83.5 | 14.9 | 0 | 31.13 | 1.016 | 4.097 | 1764.5 | 0.1 | 8 | 0 | 0 | 0 | 0 | 12.4 | 150.8 | 319 | 301.2 | 426 | 0 | 0.24 | 0 | 990.8 | 975.5 | 15.999 | 0 | 0 | 0 | 0 | 0 | 0 | 37 | 1 | 0 | 1 | 0 | 0 | 1 | 0 | 0 | 34 | 0 | 4986 | 50
Trip 1 | 390 | 83.5 | 14.9 | 0 | 30.19 | 1.016 | 4.097 | 1719 | 0 | 9 | 0 | 0 | 0.04 | 0 | 11.8 | 114.7 | 278.4 | 300.3 | 424.3 | 0 | 0.21 | 0 | 991.5 | 977.2 | 15.999 | 0 | 0 | 0 | 0 | 0 | 0 | 167 | 1 | 1 | 1 | 0 | 0 | 1 | 0 | 1 | 34 | 0 | 4998 | 50
Trip 1 | 391 | 83.5 | 14.9 | 0 | 29.47 | 1.016 | 4.101 | 1683 | 0 | 9 | 0 | 0 | 0 | 0 | 11.5 | 109.4 | 250 | 300.7 | 422.2 | 0 | 0.24 | 0 | 991.5 | 977.5 | 15.999 | 0 | 0 | 0 | 0 | 0 | 0 | 167 | 1 | 1 | 1 | 0 | 0 | 1 | 0 | 1 | 32 | 0 | 4986 | 50
Trip 1 | 392 | 83.5 | 14.9 | 0 | 28.77 | 1.016 | 4.105 | 1645.5 | 0 | 9 | 0 | 0 | 0 | 0 | 11 | 110.6 | 229.4 | 301.1 | 419.9 | 0 | 0.2 | 0 | 991.5 | 978 | 15.999 | 0 | 0 | 0 | 0 | 0 | 0 | 167 | 1 | 1 | 1 | 0 | 0 | 1 | 0 | 1 | 32 | 0 | 4986 | 50
Trip 1 | 393 | 83.5 | 14.9 | 0 | 28.52 | 1.016 | 4.058 | 1613 | 0 | 9 | 0.87 | 0 | 69.04 | 61.55 | 8.8 | 131.8 | 217.1 | 300.5 | 416.6 | 0 | 36.06 | 36.21 | 992.5 | 992 | 1.945 | 0 | 0 | 0 | 0 | 78 | 364 | 167 | 1 | 1 | 1 | 0 | 0 | 1 | 0 | 1 | 34 | 0 | 4950 | 50
Trip 1 | 394 | 83.5 | 28.2 | 0 | 22.05 | 0.111 | 1.632 | 1635 | 35.1 | 9 | 0.01 | 0 | 59.62 | 59.92 | 7.1 | 284.5 | 233.5 | 297.9 | 414.9 | 0 | 0 | 0 | 993.2 | 979.5 | 1.117 | 0 | 0 | 0 | 0 | 346 | 265 | 167 | 1 | 1 | 1 | 0 | 0 | 1 | 0 | 1 | 51 | 0 | 4926 | 50
Trip 1 | 395 | 83.5 | 39.6 | 0 | 57.97 | 0.086 | 1.039 | 1664 | 11.1 | 9 | 0.11 | 0 | 5.24 | 5.97 | 41.7 | 527.6 | 302.5 | 287.9 | 411.1 | 0 | 0 | 0 | 1001.5 | 990 | 1.532 | 0 | 0 | 0 | 0 | 1125 | 1397 | 167 | 1 | 1 | 1 | 0 | 0 | 1 | 0 | 1 | 61 | 0 | 5057 | 50
Trip 1 | 396 | 83.5 | 32.5 | 0 | 31.16 | 0.09 | 1.136 | 1700.5 | 47.4 | 9 | 0.01 | 0 | 55.02 | 72.33 | 15 | 470.8 | 344 | 280.3 | 401.7 | 0 | 36.06 | 37.24 | 993.2 | 993.2 | 3.413 | 0 | 0 | 0 | 0 | 104 | 124 | 167 | 1 | 1 | 1 | 0 | 0 | 1 | 0 | 1 | 36 | 0 | 4926 | 50
Trip 1 | 397 | 83.5 | 22.4 | 0 | 17.36 | 0.255 | 2.933 | 1653 | 39.1 | 9 | 0.01 | 0 | 65.7 | 0 | 8.7 | 233 | 322.2 | 276.5 | 397.6 | 0 | 0.9 | 0 | 991.2 | 986.2 | 15.999 | 0 | 0 | 0 | 0 | 158 | 39 | 167 | 1 | 1 | 1 | 0 | 0 | 1 | 0 | 1 | 33 | 0 | 5045 | 50
Trip 1 | 398 | 83.5 | 36.1 | 0 | 42.3 | 0.083 | 0.902 | 1658 | 20.5 | 9 | 0.01 | 0 | 39.86 | 39.62 | 20.7 | 437.6 | 309.5 | 274.2 | 393.7 | 0 | 0.1 | 0 | 993 | 983.5 | 1.408 | 0 | 0 | 0 | 0 | 269 | 335 | 167 | 1 | 1 | 1 | 0 | 0 | 1 | 0 | 1 | 47 | 0 | 5010 | 50
Trip 1 | 399 | 83.5 | 34.1 | 0 | 33.55 | 0.083 | 0.906 | 1668.5 | 41.3 | 9 | 0.01 | 0 | 72.77 | 77.51 | 13.4 | 447.6 | 351.2 | 274.4 | 386.2 | 0 | 25.4 | 28.56 | 991.5 | 992 | 1.696 | 0 | 0 | 0 | 0 | 81 | 176 | 167 | 1 | 1 | 1 | 0 | 0 | 1 | 0 | 1 | 35 | 0 | 5021 | 50
Trip 1 | 400 | 83.5 | 77.6 | 0 | 75.22 | 0.074 | 0.535 | 2414.5 | 3.7 | 9 | 0.04 | 0 | 0 | 0 | 91.2 | 559.8 | 345.7 | 279.4 | 381.2 | 0 | 0.24 | 0 | 1044.8 | 855.2 | 1.319 | 0 | 0 | 0 | 0 | 1025 | 1057 | 167 | 1 | 1 | 1 | 0 | 0 | 1 | 0 | 1 | 130 | 0 | 5010 | 50
Trip 1 | 401 | 83.5 | 67.1 | 0 | 128.72 | 0.083 | 1.027 | 3370.5 | 0 | 9 | 0.09 | 0 | 0 | 0 | 154.4 | 728.8 | 456.6 | 306.1 | 362.4 | 0 | 0.24 | 0 | 1035 | 888.2 | 2.816 | 0 | 0 | 0 | 0 | 1021 | 949 | 167 | 1 | 1 | 1 | 0 | 0 | 1 | 0 | 1 | 94 | 14.57 | 4998 | 50
Trip 1 | 402 | 83.5 | 31.8 | 0 | 36.52 | 0.096 | 1.328 | 2350 | 67.4 | 10 | 0 | 0 | 58.28 | 61.43 | 29 | 442 | 411.6 | 327.4 | 352.7 | 0 | 0.24 | 0 | 992.5 | 987.5 | 1.498 | 0 | 0 | 0 | 0 | 163 | 236 | 167 | 1 | 1 | 1 | 0 | 0 | 1 | 0 | 1 | 49 | 56.47 | 4950 | 50
Trip 1 | 403 | 83.5 | 27.5 | 0 | 21.36 | 0.123 | 1.859 | 1772.5 | 47.9 | 10 | 0.13 | 0 | 35.2 | 0 | 9.8 | 324.7 | 384.4 | 339.9 | 348.1 | 0 | 0.1 | 0 | 991.5 | 977.5 | 15.999 | 0 | 0 | 0 | 0 | 12 | 46 | 167 | 1 | 1 | 1 | 0 | 0 | 1 | 0 | 1 | 31 | 0 | 4974 | 50
Trip 1 | 404 | 83.5 | 14.9 | 0 | 28.08 | 1.016 | 4.077 | 1602.5 | 0 | 10 | 0.01 | 0 | 0.01 | 0 | 10.4 | 150.6 | 323.3 | 348.3 | 345.3 | 0 | 0.1 | 0 | 990.8 | 979.8 | 15.999 | 0 | 0 | 0 | 0 | 0 | 3 | 167 | 1 | 1 | 1 | 0 | 0 | 1 | 0 | 1 | 29 | 0 | 4998 | 50
Trip 1 | 405 | 83.5 | 14.9 | 0 | 26.13 | 1.016 | 3.98 | 1496.5 | 0 | 10 | 0.17 | 0 | 0.01 | 0 | 9.1 | 126.3 | 283.3 | 355.3 | 343 | 0 | 0.1 | 0 | 990.5 | 980.8 | 15.999 | 0 | 0 | 0 | 0 | 0 | 16 | 167 | 1 | 1 | 1 | 0 | 0 | 1 | 0 | 1 | 27 | 0 | 4998 | 50
Trip 1 | 406 | 83.5 | 16.5 | 0 | 24.58 | 1.016 | 3.972 | 1407.5 | 0.3 | 10 | 0.48 | 0 | 70.58 | 72.29 | 7.1 | 143.8 | 258.2 | 360 | 341.4 | 0 | 34.19 | 0 | 990.5 | 981.5 | 11.07 | 0 | 0 | 0 | 0 | 23 | 278 | 167 | 1 | 1 | 1 | 0 | 0 | 1 | 0 | 1 | 27 | 0 | 4938 | 50
Trip 1 | 407 | 83.5 | 26.7 | 0 | 18.88 | 0.119 | 1.769 | 1404.5 | 25.3 | 10 | 0.01 | 0 | 48.63 | 48.39 | 7 | 244.6 | 252.4 | 363.1 | 339.4 | 0 | 38.34 | 38.33 | 990.5 | 990.8 | 1.724 | 0 | 0 | 0 | 0 | 90 | 254 | 167 | 1 | 1 | 1 | 0 | 0 | 1 | 0 | 1 | 28 | 0 | 4998 | 50
Trip 1 | 408 | 83.5 | 27.1 | 0 | 17.44 | 0.108 | 1.558 | 1378.5 | 27.9 | 10 | 0.01 | 0 | 44.59 | 44.58 | 7.2 | 295.1 | 274.5 | 363 | 337.9 | 0 | 41.03 | 42.32 | 992 | 992.2 | 2.063 | 0 | 0 | 0 | 0 | 59 | 231 | 167 | 1 | 1 | 1 | 0 | 0 | 1 | 0 | 1 | 25 | 0 | 4998 | 50
Trip 1 | 409 | 83.5 | 14.9 | 0 | 23.33 | 1.016 | 3.933 | 1314 | 2.2 | 10 | 0.01 | 0 | 0 | 0 | 7.4 | 187 | 267.7 | 359.8 | 336.7 | 0 | 0.24 | 0 | 989 | 981 | 15.999 | 0 | 0 | 0 | 0 | 2 | 20 | 167 | 1 | 1 | 1 | 0 | 0 | 1 | 0 | 1 | 24 | 0 | 5010 | 50
Trip 1 | 410 | 83.5 | 14.9 | 0 | 22.55 | 1.016 | 4.058 | 1265.5 | 0 | 10 | 0 | 0 | 0.02 | 0 | 7 | 146.1 | 243.9 | 355.4 | 335.8 | 0 | 0.24 | 0 | 988.8 | 982 | 15.999 | 0 | 0 | 0 | 0 | 0 | 25 | 167 | 1 | 1 | 1 | 0 | 0 | 1 | 0 | 1 | 23 | 0 | 4998 | 50
Trip 1 | 411 | 83.5 | 14.9 | 0 | 20.52 | 1.016 | 3.984 | 1170.5 | 0 | 10 | 0 | 0 | 0.02 | 0 | 6.1 | 143.5 | 227 | 350.1 | 335.2 | 0 | 0.24 | 0 | 988.5 | 982.5 | 15.999 | 0 | 0 | 0 | 0 | 0 | 11 | 167 | 1 | 1 | 1 | 0 | 0 | 1 | 0 | 1 | 22 | 0 | 4938 | 50
Trip 1 | 412 | 83.5 | 14.9 | 0 | 19.55 | 1.016 | 3.964 | 1127.5 | 0 | 10 | 0 | 0 | 0 | 0 | 5.6 | 146.3 | 214.8 | 343.9 | 334.7 | 0 | 0.24 | 0 | 988.5 | 983 | 15.999 | 0 | 0 | 0 | 0 | 6 | 9 | 167 | 1 | 1 | 1 | 0 | 0 | 1 | 0 | 1 | 21 | 0 | 5033 | 50
Trip 1 | 413 | 83.5 | 22.4 | 0 | 11.49 | 0.233 | 2.808 | 1116.5 | 23.9 | 10 | 0 | 0 | 30.77 | 16.54 | 8 | 212.4 | 209 | 338.1 | 334.2 | 0 | 3.36 | 0 | 989 | 989.8 | 1.699 | 0 | 0 | 0 | 0 | 143 | 515 | 167 | 1 | 1 | 1 | 0 | 0 | 1 | 0 | 1 | 30 | 0 | 5010 | 50
Trip 1 | 414 | 83.5 | 29 | 0 | 18.63 | 0.099 | 1.367 | 1473.5 | 36.3 | 10 | 0.02 | 0 | 56.95 | 57.7 | 7.6 | 323.7 | 241.7 | 328.2 | 333.8 | 0 | 38.37 | 37.98 | 991 | 991 | 1.507 | 0 | 0 | 0 | 0 | 58 | 192 | 167 | 1 | 1 | 1 | 0 | 0 | 1 | 0 | 1 | 31 | 0 | 4938 | 50
Trip 1 | 415 | 83.5 | 28.6 | 0 | 18.52 | 0.096 | 1.273 | 1484.5 | 38.1 | 11 | 0.02 | 0 | 58.46 | 58.72 | 7.6 | 333.7 | 264 | 317.1 | 333.5 | 0 | 38.12 | 37.99 | 991 | 991.2 | 1.497 | 0 | 0 | 0 | 0 | 54 | 179 | 167 | 1 | 1 | 1 | 0 | 0 | 1 | 0 | 1 | 31 | 46.18 | 5033 | 50
Trip 1 | 416 | 83.5 | 28.6 | 0 | 18.83 | 0.096 | 1.273 | 1498 | 38.2 | 11 | 0.02 | 0 | 59.18 | 59.7 | 7.6 | 335.3 | 275.8 | 305.3 | 333.4 | 0 | 37.68 | 37.48 | 991 | 991 | 1.456 | 0 | 0 | 0 | 0 | 57 | 170 | 167 | 1 | 1 | 1 | 0 | 0 | 1 | 0 | 1 | 31 | 44.57 | 5021 | 50
Trip 1 | 417 | 83.5 | 30.2 | 0 | 20.41 | 0.09 | 1.101 | 1514.5 | 39.6 | 11 | 0.02 | 0 | 61.29 | 61.91 | 7.8 | 354.5 | 284.4 | 294.9 | 333.3 | 0 | 33.98 | 34.66 | 990.8 | 990.8 | 1.436 | 0 | 0 | 0 | 0 | 65 | 167 | 167 | 1 | 1 | 1 | 0 | 0 | 1 | 0 | 1 | 33 | 0 | 5021 | 50
Trip 1 | 418 | 83.5 | 27.5 | 0 | 18.83 | 0.119 | 1.781 | 1501 | 38.2 | 11 | 0.02 | 0 | 1.78 | 0 | 8.8 | 269.1 | 291.1 | 285.4 | 333.1 | 0 | 0 | 0 | 989.5 | 979.2 | 15.999 | 0 | 0 | 0 | 0 | 4 | 29 | 167 | 1 | 1 | 1 | 0 | 0 | 1 | 0 | 1 | 27 | 0 | 4998 | 50
Trip 1 | 419 | 83.5 | 14.9 | 0 | 25.02 | 1.016 | 4.054 | 1410 | 0 | 11 | 0.02 | 0 | 0.02 | 0 | 7.7 | 152.7 | 253 | 280 | 332.9 | 0 | 0.05 | 0 | 988.8 | 981.2 | 15.999 | 0 | 0 | 0 | 0 | 0 | 0 | 167 | 1 | 1 | 1 | 0 | 0 | 1 | 0 | 1 | 22 | 0 | 4998 | 50
Trip 1 | 420 | 83.5 | 14.9 | 0 | 19.36 | 1.016 | 3.956 | 1097 | 0 | 11 | 0.02 | 0 | 0.02 | 0 | 4.9 | 147.1 | 227.2 | 276.7 | 332.8 | 0 | 36.21 | 47.28 | 991.5 | 985 | 12.68 | 0 | 0 | 0 | 0 | 16 | 153 | 167 | 1 | 1 | 1 | 0 | 0 | 1 | 0 | 1 | 27 | 0 | 4915 | 50
Trip 1 | 421 | 83.5 | 14.9 | 0 | 26.02 | 1.016 | 4.05 | 1462 | 0.9 | 11 | 0.04 | 0 | 0.02 | 0 | 8 | 132.1 | 210.7 | 274.4 | 332.4 | 0 | 0.13 | 0 | 989 | 981 | 15.999 | 0 | 0 | 0 | 0 | 0 | 1 | 167 | 1 | 1 | 1 | 0 | 0 | 1 | 0 | 1 | 25 | 0 | 4998 | 50
Trip 1 | 422 | 83.5 | 14.9 | 0 | 22.36 | 1.016 | 3.968 | 1254 | 0 | 11 | 0.04 | 0 | 0.02 | 0 | 6 | 135 | 196.1 | 272.6 | 332 | 0 | 0.1 | 0 | 988.8 | 982 | 15.999 | 0 | 0 | 0 | 0 | 32 | 8 | 167 | 1 | 1 | 1 | 0 | 0 | 1 | 0 | 1 | 24 | 0 | 5021 | 50
Trip 1 | 423 | 83.5 | 23.9 | 0 | 12.38 | 0.143 | 2.128 | 1263.5 | 27.2 | 11 | 0.02 | 0 | 47.97 | 48.61 | 7.5 | 208.8 | 197.2 | 270.9 | 331.6 | 0 | 55.62 | 55.09 | 992.8 | 992.8 | 2.252 | 0 | 0 | 0 | 0 | 48 | 212 | 167 | 1 | 1 | 1 | 0 | 0 | 1 | 0 | 1 | 23 | 0 | 4986 | 50
Trip 1 | 424 | 83.5 | 23.9 | 0 | 13.8 | 0.153 | 2.238 | 1310.5 | 29.1 | 11 | 0.02 | 0 | 54.04 | 54.32 | 6.9 | 238.9 | 213.3 | 268.8 | 331 | 0 | 55.3 | 55.51 | 992.5 | 992.2 | 3.706 | 0 | 0 | 0 | 0 | 21 | 148 | 167 | 1 | 1 | 1 | 0 | 0 | 1 | 0 | 1 | 23 | 0 | 4986 | 50
Trip 1 | 425 | 83.5 | 16.5 | 0 | 22.33 | 1.016 | 4.011 | 1279.5 | 0.8 | 11 | 0.02 | 0 | 65 | 62.05 | 5.3 | 179.1 | 206.7 | 266.2 | 330.4 | 0 | 57.31 | 55.03 | 993.2 | 992.2 | 4.423 | 0 | 0 | 0 | 0 | 45 | 209 | 167 | 1 | 1 | 1 | 0 | 0 | 1 | 0 | 1 | 23 | 0 | 4998 | 50
Trip 1 | 426 | 83.5 | 20.8 | 0 | 13.05 | 0.318 | 3.14 | 1320.5 | 29.8 | 11 | 0.02 | 0 | 51.34 | 50.38 | 7.1 | 188.1 | 206.1 | 263.2 | 329.7 | 0 | 54.28 | 54.24 | 992.5 | 993.2 | 5.432 | 0 | 0 | 0 | 0 | 44 | 131 | 167 | 1 | 1 | 1 | 0 | 0 | 1 | 0 | 1 | 23 | 0 | 4998 | 50
Trip 1 | 427 | 83.5 | 21.6 | 0 | 13.41 | 0.316 | 3.14 | 1351.5 | 29.4 | 11 | 0.02 | 0 | 40.36 | 0 | 6.7 | 183.2 | 202.6 | 259.5 | 328.6 | 0 | 0 | 0 | 989.8 | 982.2 | 15.999 | 0 | 0 | 0 | 0 | 5 | 57 | 167 | 1 | 1 | 1 | 0 | 0 | 1 | 0 | 1 | 22 | 0 | 4891 | 50
Trip 1 | 428 | 83.5 | 14.9 | 0 | 22.55 | 1.016 | 4.031 | 1288 | 0 | 11 | 0.02 | 0 | 0 | 0 | 6.1 | 145.2 | 187.8 | 255.6 | 327.6 | 0 | 0 | 0 | 989.8 | 982.8 | 15.999 | 0 | 0 | 0 | 0 | 0 | 0 | 167 | 1 | 1 | 1 | 0 | 0 | 1 | 0 | 1 | 21 | 0 | 4998 | 50
Trip 1 | 429 | 83.5 | 14.9 | 0 | 19.22 | 1.016 | 3.941 | 1075 | 0 | 11 | 0.02 | 0 | 0.02 | 0 | 4.2 | 147.8 | 177.3 | 251.8 | 326.8 | 0 | 49.19 | 0 | 990.8 | 984 | 15.999 | 0 | 0 | 0 | 0 | 12 | 99 | 167 | 1 | 1 | 1 | 0 | 0 | 1 | 0 | 1 | 24 | 0 | 4903 | 50
Trip 1 | 430 | 83.5 | 14.9 | 0 | 24.24 | 1.016 | 4.058 | 1381 | 2.1 | 11 | 0.04 | 0 | 11.79 | 0 | 7.1 | 204.8 | 167.4 | 247.4 | 325.2 | 0 | 0.24 | 0 | 992.2 | 974.8 | 0.986 | 0 | 0 | 0 | 0 | 1258 | 80 | 167 | 1 | 1 | 1 | 0 | 0 | 1 | 0 | 1 | 42 | 0 | 4974 | 50
Trip 1 | 431 | 83.5 | 56.9 | 0 | 94.91 | 0.087 | 1.121 | 2522.5 | 0 | 11 | 0.12 | 0 | 0 | 0 | 86.6 | 581 | 269.7 | 235.2 | 320.2 | 0 | 0.24 | 0 | 1035 | 873.5 | 1.29 | 0 | 0 | 0 | 0 | 1214 | 1064 | 167 | 1 | 1 | 1 | 0 | 0 | 1 | 0 | 1 | 99 | 0 | 4998 | 50
Trip 1 | 432 | 83.5 | 54.5 | 0 | 94.52 | 0.085 | 1.043 | 2502.5 | 0 | 11 | 0 | 0 | 0 | 0 | 91.8 | 640.1 | 387.4 | 236.9 | 311.6 | 0 | 0.24 | 0 | 1026.2 | 897 | 1.299 | 0 | 0 | 0 | 0 | 1270 | 1193 | 167 | 1 | 1 | 1 | 0 | 0 | 1 | 0 | 1 | 85 | 0 | 4915 | 50
Trip 1 | 433 | 83.5 | 34.9 | 0 | 42.41 | 0.087 | 1.054 | 2028 | 70.3 | 11 | 0.04 | 0 | 40.01 | 37.44 | 22.3 | 519.7 | 390 | 252.2 | 305.9 | 0 | 13.72 | 40.12 | 991.2 | 984.8 | 3.949 | 0 | 0 | 0 | 0 | 235 | 314 | 167 | 1 | 1 | 1 | 0 | 0 | 1 | 0 | 1 | 31 | 0 | 4998 | 50
Trip 1 | 434 | 83.5 | 14.9 | 0 | 24.47 | 1.016 | 4.023 | 1339 | 1.1 | 11 | 0.04 | 0 | 0 | 0 | 7.5 | 224.3 | 342.2 | 259.5 | 304.2 | 0 | 0.24 | 0 | 989.5 | 983.8 | 15.999 | 0 | 0 | 0 | 0 | 6 | 8 | 167 | 1 | 1 | 1 | 0 | 0 | 1 | 0 | 1 | 18 | 46.97 | 5021 | 50
Trip 1 | 435 | 83.5 | 14.9 | 0 | 16.86 | 0.439 | 3.386 | 1364.5 | 13.5 | 11 | 0 | 0 | 1.93 | 0 | 5.6 | 168.9 | 296.2 | 265.7 | 302.4 | 0 | 0.1 | 0 | 989.5 | 983.5 | 15.999 | 0 | 0 | 0 | 0 | 6 | 68 | 167 | 1 | 1 | 1 | 0 | 0 | 1 | 0 | 1 | 19 | 0 | 5010 | 50
Trip 1 | 436 | 83.5 | 21.2 | 0 | 26.8 | 0.341 | 3.222 | 1636 | 8.6 | 11 | 0.05 | 0 | 49.55 | 52.38 | 6.9 | 168.6 | 266.3 | 273.2 | 300.6 | 0 | 45.95 | 46.4 | 993 | 993 | 4.427 | 0 | 0 | 0 | 0 | 46 | 249 | 167 | 1 | 1 | 1 | 0 | 0 | 1 | 0 | 1 | 27 | 47.58 | 5033 | 50
Trip 1 | 437 | 83.5 | 23.5 | 0 | 16.83 | 0.205 | 2.671 | 1637 | 37 | 11 | 0 | 0 | 54.5 | 45.24 | 8.6 | 202.5 | 252 | 281.6 | 297.5 | 0 | 2.67 | 0 | 991.5 | 982.8 | 1.378 | 0 | 0 | 0 | 0 | 488 | 373 | 167 | 1 | 1 | 1 | 0 | 0 | 1 | 0 | 1 | 40 | 0 | 4974 | 50
Trip 1 | 438 | 83.5 | 36.5 | 0 | 50.33 | 0.087 | 1.062 | 1919.5 | 30.4 | 11 | 0 | 0 | 31.57 | 31.09 | 30 | 465 | 289.5 | 292.5 | 291.7 | 0 | 0.24 | 0 | 994 | 989.8 | 1.283 | 0 | 0 | 0 | 0 | 697 | 498 | 167 | 1 | 1 | 1 | 0 | 0 | 1 | 0 | 1 | 48 | 0 | 4950 | 50
Trip 1 | 439 | 83.5 | 35.7 | 0 | 38.8 | 0.081 | 0.824 | 1564.5 | 32 | 12 | 0 | 0 | 37.45 | 38.38 | 17.9 | 527.4 | 340 | 295.3 | 288.9 | 0 | 0.24 | 0 | 992.2 | 984 | 1.208 | 0 | 0 | 0 | 0 | 233 | 299 | 167 | 1 | 1 | 1 | 0 | 0 | 1 | 0 | 1 | 43 | 0 | 4938 | 50
Trip 1 | 440 | 83.5 | 32.2 | 0 | 27.47 | 0.087 | 1.015 | 1673.5 | 40.2 | 12 | 0 | 0 | 71.22 | 39.77 | 9.6 | 451.4 | 359.5 | 295.4 | 287.9 | 0 | 4.87 | 0 | 991.2 | 978.8 | 15.999 | 0 | 0 | 0 | 0 | 27 | 74 | 167 | 1 | 1 | 1 | 0 | 0 | 1 | 0 | 1 | 28 | 0 | 4938 | 50
Trip 1 | 441 | 83.5 | 18.4 | 0 | 23.02 | 1.016 | 3.913 | 1636 | 7.2 | 12 | 1.82 | 0 | 29.11 | 34.75 | 8.1 | 244.5 | 301.9 | 294.8 | 286.7 | 0 | 23.68 | 33.97 | 991 | 991 | 2.316 | 0 | 0 | 0 | 0 | 104 | 483 | 167 | 1 | 1 | 1 | 0 | 0 | 1 | 0 | 1 | 27 | 47.1 | 5010 | 50
Trip 1 | 442 | 83.5 | 14.9 | 0 | 25.24 | 1.016 | 4.003 | 1412 | 1.3 | 12 | 0.02 | 0 | 0.07 | 0 | 7.8 | 170.1 | 283.2 | 294.8 | 286.3 | 0 | 0.2 | 0 | 990 | 989.5 | 4.94 | 0 | 0 | 0 | 0 | 82 | 27 | 167 | 1 | 1 | 1 | 0 | 0 | 1 | 0 | 1 | 23 | 45.17 | 5093 | 50
Trip 1 | 443 | 83.5 | 29.4 | 0 | 18.86 | 0.094 | 1.222 | 1341 | 24.1 | 12 | 0 | 0 | 52.09 | 50.27 | 6.3 | 281.5 | 262 | 295.2 | 285.9 | 0 | 37.68 | 36.47 | 991.5 | 991.2 | 1.308 | 0 | 0 | 0 | 0 | 117 | 234 | 167 | 1 | 1 | 1 | 0 | 0 | 1 | 0 | 1 | 26 | 0 | 4998 | 50
Trip 1 | 444 | 83.5 | 34.1 | 0 | 27.69 | 0.067 | 0.211 | 1378.5 | 19.6 | 12 | 0.1 | 0 | 9.63 | 8.2 | 11.5 | 476.2 | 278.7 | 295.9 | 284.2 | 0 | 0 | 0 | 992.8 | 972.5 | 1.15 | 0 | 0 | 0 | 0 | 665 | 837 | 167 | 1 | 1 | 1 | 0 | 0 | 1 | 0 | 1 | 45 | 0 | 4974 | 50
Trip 1 | 445 | 83.5 | 38.8 | 0 | 49.08 | 0.077 | 0.668 | 1579.5 | 19 | 12 | 0.12 | 0 | 5.46 | 0 | 30.6 | 579 | 341.6 | 295.8 | 283.7 | 0 | 0 | 0 | 1000.5 | 953.5 | 1.314 | 0 | 0 | 0 | 0 | 1422 | 1635 | 167 | 1 | 1 | 1 | 0 | 0 | 1 | 0 | 1 | 68 | 0 | 4938 | 50
Trip 1 | 446 | 83.5 | 71.4 | 0 | 98.72 | 0.084 | 1.023 | 2618.5 | 0 | 12 | 0 | 0 | 0.11 | 0 | 89.7 | 651.5 | 395 | 297.7 | 284.1 | 0 | 0 | 0 | 1028.5 | 890 | 1.272 | 0 | 0 | 0 | 0 | 1132 | 1213 | 167 | 1 | 1 | 1 | 0 | 0 | 1 | 0 | 1 | 118 | 0 | 4986 | 50
Trip 1 | 447 | 83.5 | 74.9 | 0 | 126.44 | 0.079 | 0.855 | 3277 | 0 | 12 | 0.04 | 0 | 0.06 | 0 | 138 | 733.6 | 468.6 | 315.6 | 286.8 | 0 | 0 | 0 | 1042.2 | 849.2 | 1.275 | 0 | 0 | 0 | 0 | 999 | 1128 | 167 | 1 | 1 | 1 | 0 | 0 | 1 | 0 | 1 | 143 | 0 | 4998 | 50
Trip 1 | 448 | 83.5 | 76.5 | 0 | 140.69 | 0.081 | 0.98 | 3846 | 0 | 12 | 0 | 0 | 0.11 | 0 | 163.7 | 784.2 | 519.1 | 359.5 | 290.2 | 0 | 0 | 0 | 1048.5 | 835.2 | 1.26 | 0 | 0 | 0 | 0 | 1048 | 1051 | 167 | 1 | 1 | 1 | 0 | 0 | 1 | 0 | 1 | 135 | 0 | 4998 | 50
Trip 1 | 449 | 83.5 | 76.5 | 0 | 114.02 | 0.083 | 1.007 | 2984.5 | 0 | 12 | 0 | 0 | 0.11 | 0 | 118.5 | 737.9 | 537.1 | 405.4 | 295.1 | 0 | 0 | 0 | 1033 | 876.5 | 1.308 | 0 | 0 | 0 | 0 | 1106 | 1182 | 167 | 1 | 1 | 1 | 0 | 0 | 1 | 0 | 1 | 138 | 0 | 4986 | 50
Trip 1 | 450 | 83.5 | 72.2 | 0 | 126.27 | 0.082 | 0.992 | 3251 | 0 | 12 | 0.04 | 0 | 0.11 | 0 | 140.2 | 744.5 | 536.5 | 448.1 | 303.4 | 0 | 0 | 0 | 1041 | 855 | 1.309 | 0 | 0 | 0 | 0 | 1052 | 1161 | 167 | 1 | 1 | 1 | 0 | 0 | 1 | 0 | 1 | 154 | 0 | 4998 | 50
Trip 1 | 451 | 83.5 | 71.8 | 0 | 135.66 | 0.084 | 1.097 | 3500.5 | 0 | 12 | 0 | 0 | 0.11 | 0 | 159.5 | 758.8 | 546.4 | 479.2 | 318.6 | 0 | 0 | 0 | 1049.2 | 835.5 | 1.37 | 0 | 0 | 0 | 0 | 1003 | 1116 | 167 | 1 | 1 | 1 | 0 | 0 | 1 | 0 | 1 | 168 | 0 | 4986 | 50
Trip 1 | 452 | 83.5 | 71.8 | 0 | 138.49 | 0.086 | 1.175 | 3721.5 | 0 | 12 | 0 | 0 | 0.11 | 0 | 169.9 | 764.1 | 556.5 | 499.6 | 340.7 | 0 | 0 | 0 | 1053 | 828.5 | 1.354 | 0 | 0 | 0 | 0 | 1022 | 1090 | 167 | 1 | 1 | 1 | 0 | 0 | 1 | 0 | 1 | 174 | 0 | 4998 | 50
Trip 1 | 453 | 83.5 | 71.8 | 0 | 140.91 | 0.085 | 1.16 | 3923.5 | 0 | 12 | 0 | 0 | 0.83 | 2.81 | 158.3 | 712.9 | 571.2 | 512.8 | 364.2 | 0 | 0 | 0 | 1003.8 | 948.2 | 15.999 | 0 | 0 | 0 | 0 | 401 | 72 | 167 | 1 | 1 | 1 | 0 | 0 | 1 | 0 | 1 | 80 | 0 | 4938 | 50
Trip 1 | 454 | 43.1 | 14.9 | 0 | 48.63 | 1.016 | 4.214 | 2631 | 0 | 12 | 0 | 0 | 0.01 | 0 | 26.4 | 191.7 | 456 | 513.1 | 371.8 | 0 | 0 | 0 | 994.8 | 966.2 | 15.999 | 0 | 0 | 0 | 0 | 11 | 0 | 167 | 1 | 1 | 1 | 0 | 0 | 1 | 0 | 1 | 56 | 0 | 4986 | 50
Trip 1 | 455 | 83.5 | 14.9 | 0 | 42.74 | 1.016 | 4.187 | 2280 | 0 | 13 | 0 | 0 | 0.01 | 0 | 18.8 | 95 | 372.3 | 513.3 | 378.4 | 0 | 0 | 0 | 992.5 | 975.5 | 15.999 | 0 | 0 | 0 | 0 | 0 | 1 | 167 | 1 | 1 | 1 | 0 | 0 | 1 | 0 | 1 | 42 | 0 | 4998 | 50
Trip 1 | 456 | 83.5 | 14.9 | 0 | 32.38 | 1.016 | 4.12 | 1837.5 | 0 | 13 | 0 | 0 | 0 | 0 | 12.4 | 96.4 | 328.6 | 510.3 | 383.2 | 0 | 0 | 0 | 991.8 | 976.5 | 15.999 | 0 | 0 | 0 | 0 | 0 | 0 | 167 | 1 | 1 | 1 | 0 | 0 | 1 | 0 | 1 | 39 | 0 | 4986 | 50
Trip 1 | 457 | 83.5 | 14.9 | 0 | 31.49 | 1.016 | 4.089 | 1781 | 0 | 13 | 0 | 0 | 0.01 | 0 | 11.9 | 99.2 | 300 | 504.8 | 387.8 | 0 | 0 | 0 | 991.8 | 976.8 | 15.999 | 0 | 0 | 0 | 0 | 0 | 1 | 167 | 1 | 1 | 1 | 0 | 0 | 1 | 0 | 1 | 39 | 0 | 4986 | 50
Trip 1 | 458 | 83.5 | 14.9 | 0 | 30.77 | 1.016 | 4.113 | 1725.5 | 0 | 13 | 0 | 0 | 0.01 | 0 | 11.3 | 101.7 | 279.7 | 494.7 | 392.6 | 0 | 0 | 0 | 991.5 | 977 | 15.999 | 0 | 0 | 0 | 0 | 0 | 0 | 167 | 1 | 1 | 1 | 0 | 0 | 1 | 0 | 1 | 37 | 0 | 4998 | 50
Trip 1 | 459 | 83.5 | 14.9 | 0 | 29.33 | 1.016 | 4.097 | 1672 | 0 | 13 | 0 | 0 | 0.01 | 0 | 10.7 | 104.3 | 263.7 | 481.1 | 397.1 | 0 | 0 | 0 | 991.5 | 978 | 15.999 | 0 | 0 | 0 | 0 | 0 | 0 | 167 | 1 | 1 | 1 | 0 | 0 | 1 | 0 | 1 | 36 | 0 | 4998 | 50
Trip 1 | 460 | 83.5 | 14.9 | 0 | 28.86 | 1.016 | 4.093 | 1627 | 0 | 13 | 0 | 0 | 0 | 0 | 10.4 | 107.5 | 252 | 463.9 | 400.9 | 0 | 0 | 0 | 991.2 | 978.2 | 15.999 | 0 | 0 | 0 | 0 | 0 | 12 | 167 | 1 | 1 | 1 | 0 | 0 | 1 | 0 | 1 | 35 | 0 | 4986 | 50
Trip 1 | 461 | 83.5 | 14.9 | 0 | 28.16 | 1.016 | 4.023 | 1583 | 0 | 13 | 0 | 0 | 0.01 | 0 | 9.8 | 110.4 | 242.8 | 444.5 | 404.7 | 0 | 0 | 0 | 992 | 979.8 | 15.999 | 0 | 0 | 0 | 0 | 0 | 7 | 167 | 1 | 1 | 1 | 0 | 0 | 1 | 0 | 1 | 34 | 0 | 4998 | 50
Trip 1 | 462 | 83.5 | 14.9 | 0 | 27.22 | 1.016 | 4.054 | 1544 | 0 | 13 | 0 | 0 | 0 | 0 | 9.5 | 113.7 | 235.6 | 425.6 | 408.1 | 0 | 0 | 0 | 990.8 | 979.2 | 15.999 | 0 | 0 | 0 | 0 | 0 | 8 | 167 | 1 | 1 | 1 | 0 | 0 | 1 | 0 | 1 | 33 | 0 | 4986 | 50
Trip 1 | 463 | 83.5 | 14.9 | 0 | 26.66 | 1.016 | 4.074 | 1503 | 0 | 13 | 0 | 0 | 2.95 | 43.43 | 9 | 131.5 | 228.9 | 405.5 | 411 | 0 | 39.76 | 38.94 | 994.8 | 992.2 | 1.399 | 0 | 0 | 0 | 0 | 123 | 279 | 167 | 1 | 1 | 1 | 0 | 0 | 1 | 0 | 1 | 39 | 0 | 4998 | 50
Trip 1 | 464 | 83.5 | 36.9 | 0 | 39.61 | 0.068 | 0.25 | 1527 | 24.4 | 13 | 0 | 0 | 6.91 | 0 | 21.4 | 466.6 | 261.2 | 374.6 | 419.4 | 0 | 0.24 | 0 | 1002.5 | 955.8 | 1.351 | 0 | 0 | 0 | 0 | 1297 | 1528 | 167 | 1 | 1 | 1 | 0 | 0 | 1 | 0 | 1 | 69 | 0 | 4986 | 50
Trip 1 | 465 | 83.5 | 40.8 | 0 | 59.16 | 0.087 | 1.058 | 1587 | 0 | 13 | 0.01 | 0 | 0 | 0 | 42.3 | 590.7 | 357.1 | 336 | 424.2 | 0 | 0.24 | 0 | 1004 | 952.5 | 1.343 | 0 | 0 | 0 | 0 | 1542 | 1642 | 167 | 1 | 1 | 1 | 0 | 0 | 1 | 0 | 1 | 73 | 0 | 4986 | 50
Trip 1 | 466 | 83.5 | 40.4 | 0 | 60.47 | 0.087 | 1.062 | 1642.5 | 0 | 14 | 0 | 0 | 0 | 0 | 44.3 | 613.8 | 394.5 | 310.6 | 426.3 | 0 | 0.24 | 0 | 1004.2 | 952.8 | 1.403 | 0 | 0 | 0 | 0 | 1422 | 1642 | 167 | 1 | 1 | 1 | 0 | 0 | 1 | 0 | 1 | 72 | 0 | 4998 | 50
Trip 1 | 467 | 83.5 | 38.8 | 0 | 54.74 | 0.086 | 1.039 | 1678 | 12.4 | 14 | 0.01 | 0 | 22.45 | 22.49 | 37.5 | 589.6 | 407.4 | 300.1 | 424.5 | 0 | 0.24 | 0 | 1001 | 962 | 1.291 | 0 | 0 | 0 | 0 | 771 | 952 | 167 | 1 | 1 | 1 | 0 | 0 | 1 | 0 | 1 | 70 | 0 | 4998 | 50
Trip 1 | 468 | 83.5 | 38.8 | 0 | 53.13 | 0.082 | 0.89 | 1715.5 | 25.1 | 14 | 0.1 | 0 | 27.61 | 27.94 | 35.4 | 577.6 | 413.2 | 301.4 | 420.6 | 0 | 0.24 | 0 | 1000 | 968.2 | 1.268 | 0 | 0 | 0 | 0 | 547 | 724 | 167 | 1 | 1 | 1 | 0 | 0 | 1 | 0 | 1 | 69 | 0 | 4998 | 50
Trip 1 | 469 | 83.5 | 36.9 | 0 | 44.49 | 0.078 | 0.734 | 1752 | 47.1 | 14 | 0 | 0 | 38.27 | 37.26 | 27.2 | 557.1 | 423.7 | 309.5 | 413.9 | 0 | 0.24 | 0 | 997 | 976.5 | 1.191 | 0 | 0 | 0 | 0 | 283 | 339 | 167 | 1 | 1 | 1 | 0 | 0 | 1 | 0 | 1 | 60 | 0 | 4998 | 50
Trip 1 | 470 | 83.5 | 36.1 | 0 | 40.8 | 0.077 | 0.675 | 1741 | 44.3 | 14 | 0.04 | 0 | 39.53 | 39.42 | 23.6 | 553.8 | 419.2 | 319.9 | 407.3 | 0 | 0.22 | 0 | 996.2 | 979.5 | 1.216 | 0 | 0 | 0 | 0 | 216 | 326 | 167 | 1 | 1 | 1 | 0 | 0 | 1 | 0 | 1 | 60 | 0 | 5010 | 50
Trip 1 | 471 | 83.5 | 36.1 | 0 | 41.02 | 0.078 | 0.73 | 1746.5 | 45.3 | 14 | 0 | 0 | 41.06 | 41.45 | 23.1 | 545.5 | 414.3 | 331.7 | 400.3 | 0 | 0.24 | 0 | 996 | 979.5 | 1.256 | 0 | 0 | 0 | 0 | 208 | 331 | 167 | 1 | 1 | 1 | 0 | 0 | 1 | 0 | 1 | 59 | 0 | 5010 | 50
Trip 1 | 472 | 83.5 | 36.1 | 0 | 40.41 | 0.078 | 0.714 | 1747 | 45.9 | 14 | 0 | 0 | 40.95 | 40.88 | 22.7 | 540.9 | 409.2 | 343.8 | 393.1 | 0 | 0.24 | 0 | 995.2 | 979 | 1.243 | 0 | 0 | 0 | 0 | 205 | 316 | 167 | 1 | 1 | 1 | 0 | 0 | 1 | 0 | 1 | 60 | 49.97 | 5045 | 50
Trip 1 | 473 | 83.5 | 35.7 | 0 | 40.74 | 0.079 | 0.757 | 1747.5 | 46 | 14 | 0 | 0 | 40.93 | 40.87 | 22.8 | 540.5 | 408.3 | 354.2 | 386.8 | 0 | 0.2 | 0 | 995 | 980 | 1.271 | 0 | 0 | 0 | 0 | 201 | 321 | 167 | 1 | 1 | 1 | 0 | 0 | 1 | 0 | 1 | 58 | 51.59 | 5033 | 50
Trip 1 | 474 | 83.5 | 35.7 | 0 | 39.13 | 0.08 | 0.804 | 1750.5 | 46.6 | 14 | 0.01 | 0 | 42.33 | 42.13 | 21.3 | 534.1 | 407.3 | 362.7 | 380.3 | 0 | 0.1 | 0 | 994.8 | 980.5 | 1.245 | 0 | 0 | 0 | 0 | 200 | 304 | 167 | 1 | 1 | 1 | 0 | 0 | 1 | 0 | 1 | 57 | 0 | 4998 | 50
Trip 1 | 475 | 83.5 | 35.7 | 0 | 39.13 | 0.079 | 0.765 | 1750 | 46.7 | 14 | 0.1 | 0 | 42.25 | 42.48 | 21.4 | 533.3 | 406.2 | 369 | 375.2 | 0 | 0.1 | 0 | 994.8 | 980.8 | 1.242 | 0 | 0 | 0 | 0 | 198 | 302 | 167 | 1 | 1 | 1 | 0 | 0 | 1 | 0 | 1 | 57 | 0 | 4998 | 50
Trip 1 | 476 | 83.5 | 35.3 | 0 | 38.94 | 0.08 | 0.8 | 1752.5 | 46.2 | 14 | 0 | 0 | 43.03 | 42.83 | 21 | 530.3 | 405.4 | 373.4 | 371 | 0 | 0.1 | 0 | 994.2 | 981 | 1.258 | 0 | 0 | 0 | 0 | 189 | 298 | 167 | 1 | 1 | 1 | 0 | 0 | 1 | 0 | 1 | 57 | 60.68 | 5033 | 50
Trip 1 | 477 | 83.5 | 35.3 | 0 | 38.44 | 0.079 | 0.753 | 1755.5 | 46.3 | 14 | 0.1 | 0 | 43.03 | 42.61 | 20.5 | 528.7 | 404.4 | 376 | 367.5 | 0 | 0.1 | 0 | 993.2 | 980.2 | 1.258 | 0 | 0 | 0 | 0 | 187 | 298 | 167 | 1 | 1 | 1 | 0 | 0 | 1 | 0 | 1 | 57 | 61.28 | 5033 | 50
Trip 1 | 478 | 83.5 | 35.3 | 0 | 38.69 | 0.079 | 0.769 | 1754 | 46.2 | 15 | 0 | 0 | 43.05 | 43.27 | 20.3 | 528.2 | 404.1 | 378 | 365 | 0 | 0.1 | 0 | 993.2 | 980 | 1.252 | 0 | 0 | 0 | 0 | 188 | 301 | 167 | 1 | 1 | 1 | 0 | 0 | 1 | 0 | 1 | 57 | 61.68 | 5021 | 50
Trip 1 | 479 | 83.5 | 35.3 | 0 | 39.02 | 0.08 | 0.777 | 1753.5 | 46.1 | 15 | 0.1 | 0 | 43.46 | 43.36 | 20.3 | 527.8 | 403.8 | 379.1 | 363.1 | 0 | 0.1 | 0 | 993.2 | 980.5 | 1.253 | 0 | 0 | 0 | 0 | 186 | 289 | 167 | 1 | 1 | 1 | 0 | 0 | 1 | 0 | 1 | 57 | 61.5 | 5033 | 50
Trip 1 | 480 | 83.5 | 35.3 | 0 | 38.77 | 0.079 | 0.765 | 1757.5 | 46.6 | 15 | 0 | 0 | 43.31 | 43.2 | 20.3 | 527.1 | 403.5 | 379.9 | 361.9 | 0 | 0.1 | 0 | 993.2 | 980 | 1.246 | 0 | 0 | 0 | 0 | 189 | 291 | 167 | 1 | 1 | 1 | 0 | 0 | 1 | 0 | 1 | 57 | 61.58 | 5033 | 50
Trip 1 | 481 | 83.5 | 35.3 | 0 | 38.38 | 0.08 | 0.773 | 1752.5 | 46.5 | 15 | 0 | 0 | 43.31 | 43.27 | 19.9 | 527.5 | 403.8 | 380.4 | 361.1 | 0 | 0.1 | 0 | 993.2 | 980.2 | 1.242 | 0 | 0 | 0 | 0 | 187 | 293 | 167 | 1 | 1 | 1 | 0 | 0 | 1 | 0 | 1 | 57 | 61.07 | 5045 | 50
Trip 1 | 482 | 83.5 | 35.7 | 0 | 38.8 | 0.079 | 0.734 | 1743.5 | 45.8 | 15 | 0 | 0 | 42.61 | 42.5 | 20.2 | 531.1 | 403.5 | 380.8 | 360.6 | 0 | 0.1 | 0 | 993.2 | 980 | 1.241 | 0 | 0 | 0 | 0 | 196 | 298 | 167 | 1 | 1 | 1 | 0 | 0 | 1 | 0 | 1 | 56 | 60.59 | 5045 | 50
Trip 1 | 483 | 83.5 | 35.7 | 0 | 39.33 | 0.079 | 0.753 | 1729.5 | 44.9 | 15 | 0 | 0 | 41.99 | 41.53 | 20 | 533.7 | 404.5 | 381.1 | 360.5 | 0 | 0.1 | 0 | 993.2 | 979.2 | 1.235 | 0 | 0 | 0 | 0 | 202 | 303 | 167 | 1 | 1 | 1 | 0 | 0 | 1 | 0 | 1 | 57 | 0 | 4926 | 50
Trip 1 | 484 | 83.5 | 35.7 | 0 | 38.99 | 0.08 | 0.777 | 1722 | 45.1 | 15 | 0.07 | 0 | 41.06 | 40.97 | 20.4 | 536.1 | 406.1 | 381.5 | 360.5 | 0 | 0.1 | 0 | 992.2 | 977.8 | 1.246 | 0 | 0 | 0 | 0 | 206 | 326 | 167 | 1 | 1 | 1 | 0 | 0 | 1 | 0 | 1 | 57 | 0 | 4998 | 50
Trip 1 | 485 | 83.5 | 35.7 | 0 | 38.33 | 0.078 | 0.73 | 1708.5 | 42.8 | 15 | 0.01 | 0 | 40.62 | 40.47 | 20 | 538.8 | 407.7 | 382 | 360.7 | 0 | 0.1 | 0 | 992 | 978.2 | 1.225 | 0 | 0 | 0 | 0 | 213 | 327 | 167 | 1 | 1 | 1 | 0 | 0 | 1 | 0 | 1 | 56 | 0 | 5010 | 50
Trip 1 | 486 | 83.5 | 35.7 | 0 | 38.47 | 0.078 | 0.711 | 1695 | 42 | 15 | 0.07 | 0 | 39.53 | 39.25 | 20 | 542.1 | 408.6 | 382.5 | 361 | 0 | 0.1 | 0 | 992.2 | 977.2 | 1.198 | 0 | 0 | 0 | 0 | 221 | 330 | 167 | 1 | 1 | 1 | 0 | 0 | 1 | 0 | 1 | 56 | 21.89 | 5033 | 50
Trip 1 | 487 | 83.5 | 36.1 | 0 | 39.72 | 0.078 | 0.691 | 1671 | 40.4 | 15 | 0.07 | 0 | 0.01 | 0 | 34.2 | 575.6 | 407.9 | 383.4 | 361.9 | 0 | 0.1 | 0 | 1025.8 | 889 | 1.259 | 0 | 0 | 0 | 0 | 976 | 1393 | 167 | 1 | 1 | 1 | 0 | 0 | 1 | 0 | 1 | 129 | 0 | 4986 | 50
Trip 1 | 488 | 83.5 | 79.6 | 0 | 125.94 | 0.081 | 0.949 | 3310 | 0 | 15 | 0.04 | 0 | 0.02 | 0 | 146.3 | 718.1 | 477.8 | 389.1 | 363.3 | 0 | 0.07 | 0 | 1044.5 | 845.5 | 1.285 | 0 | 0 | 0 | 0 | 1041 | 1100 | 167 | 1 | 1 | 1 | 0 | 0 | 1 | 0 | 1 | 150 | 0 | 4998 | 50
Trip 1 | 489 | 83.5 | 79.6 | 0 | 135.44 | 0.084 | 1.085 | 3517.5 | 0 | 16 | 0 | 0 | 0.02 | 0 | 166.3 | 751.5 | 528.5 | 409.5 | 364.8 | 0 | 0 | 0 | 1050 | 827 | 1.339 | 0 | 0 | 0 | 0 | 1016 | 1103 | 167 | 1 | 1 | 1 | 0 | 0 | 1 | 0 | 1 | 160 | 0 | 4998 | 50
Trip 1 | 490 | 83.5 | 79.6 | 0 | 138.8 | 0.084 | 1.101 | 3690 | 0 | 16 | 0 | 0 | 0.02 | 0 | 172.4 | 760.5 | 547.3 | 442.9 | 367.7 | 0 | 0 | 0 | 1051.5 | 824.2 | 1.331 | 0 | 0 | 0 | 0 | 1022 | 1080 | 167 | 1 | 1 | 1 | 0 | 0 | 1 | 0 | 1 | 166 | 0 | 4998 | 50
Trip 1 | 491 | 83.5 | 79.6 | 0 | 139.3 | 0.083 | 1.082 | 3857.5 | 0 | 16 | 0 | 0 | 0.02 | 0 | 177.4 | 771.3 | 564.7 | 477.7 | 373.9 | 0 | 0 | 0 | 1012.8 | 954.5 | 15.999 | 0 | 0 | 0 | 0 | 747 | 494 | 167 | 1 | 1 | 1 | 0 | 0 | 1 | 0 | 1 | 97 | 0 | 4915 | 50
Trip 1 | 492 | 41.6 | 14.9 | 0 | 51.88 | 1.016 | 4.202 | 2972 | 0 | 16 | 0 | 0 | 0.01 | 0 | 31.6 | 233.7 | 472.1 | 488.5 | 377 | 0 | 0 | 0 | 992.5 | 964.5 | 15.999 | 0 | 0 | 0 | 0 | 21 | 1 | 167 | 1 | 1 | 1 | 0 | 0 | 1 | 0 | 1 | 54 | 0 | 4974 | 50
Trip 1 | 493 | 83.5 | 14.9 | 0 | 43.22 | 1.016 | 4.183 | 2439 | 0 | 16 | 0 | 0 | 0 | 0 | 21.2 | 103.2 | 377 | 494.6 | 380.1 | 0 | 0 | 0 | 989.5 | 972 | 15.999 | 0 | 0 | 0 | 0 | 0 | 0 | 167 | 1 | 1 | 1 | 0 | 0 | 1 | 0 | 1 | 40 | 0 | 4998 | 50
Trip 1 | 494 | 83.5 | 14.9 | 0 | 31.72 | 1.016 | 4.109 | 1804 | 0 | 16 | 0 | 0 | 0 | 0 | 13 | 99.7 | 330 | 495.7 | 382.4 | 0 | 0 | 0 | 988.8 | 973.5 | 15.999 | 0 | 0 | 0 | 0 | 0 | 0 | 167 | 1 | 1 | 1 | 0 | 0 | 1 | 0 | 1 | 37 | 0 | 4986 | 50
Trip 1 | 495 | 83.5 | 14.9 | 0 | 30.97 | 1.016 | 4.136 | 1747.5 | 0 | 16 | 0 | 0 | 0.01 | 0 | 12.2 | 102.2 | 300.5 | 493.5 | 385 | 0 | 0 | 0 | 988.5 | 974 | 15.999 | 0 | 0 | 0 | 0 | 0 | 0 | 167 | 1 | 1 | 1 | 0 | 0 | 1 | 0 | 1 | 37 | 0 | 4998 | 50
Trip 1 | 496 | 83.5 | 14.9 | 0 | 30.55 | 1.016 | 4.074 | 1705.5 | 0 | 16 | 0 | 0 | 0 | 0 | 11.8 | 103.8 | 279.6 | 487.2 | 387.8 | 0 | 0 | 0 | 988.5 | 974.2 | 15.999 | 0 | 0 | 0 | 0 | 0 | 0 | 167 | 1 | 1 | 1 | 0 | 0 | 1 | 0 | 1 | 36 | 0 | 4974 | 50
Trip 1 | 497 | 83.1 | 14.9 | 0 | 29.83 | 1.016 | 4.109 | 1666 | 0 | 16 | 0 | 0 | 0 | 0 | 11.3 | 105.3 | 263.7 | 476.5 | 390.4 | 0 | 0 | 0 | 988.5 | 974.8 | 15.999 | 0 | 0 | 0 | 0 | 0 | 0 | 167 | 1 | 1 | 1 | 0 | 0 | 1 | 0 | 1 | 34 | 0 | 4986 | 50
Trip 1 | 498 | 83.1 | 14.9 | 0 | 28.88 | 1.016 | 4.093 | 1630 | 0 | 16 | 0 | 0 | 0 | 0 | 10.8 | 107.5 | 250.9 | 462.4 | 393.1 | 0 | 0 | 0 | 988.2 | 975 | 15.999 | 0 | 0 | 0 | 0 | 0 | 0 | 167 | 1 | 1 | 1 | 0 | 0 | 1 | 0 | 1 | 34 | 0 | 4938 | 50
Trip 1 | 499 | 83.1 | 14.9 | 0 | 28.33 | 1.016 | 4.105 | 1591.5 | 0 | 17 | 0 | 0 | 0 | 0 | 10.4 | 109.9 | 240.6 | 445 | 395.8 | 0 | 0 | 0 | 989 | 976.8 | 15.999 | 0 | 0 | 0 | 0 | 0 | 0 | 167 | 1 | 1 | 1 | 0 | 0 | 1 | 0 | 1 | 33 | 0 | 4950 | 50
Trip 1 | 500 | 83.1 | 14.9 | 0 | 27.49 | 1.016 | 4.117 | 1558.5 | 0 | 17 | 0 | 0 | 0 | 0 | 10 | 112.4 | 232.7 | 426.5 | 398.3 | 0 | 0 | 0 | 989 | 977 | 15.999 | 0 | 0 | 0 | 0 | 0 | 0 | 167 | 1 | 1 | 1 | 0 | 0 | 1 | 0 | 1 | 32 | 0 | 4938 | 50
Trip 1 | 501 | 83.1 | 14.9 | 0 | 27.05 | 1.016 | 4.07 | 1529 | 0 | 17 | 0 | 0 | 0 | 0 | 9.6 | 115 | 224.7 | 407.4 | 400.8 | 0 | 0 | 0 | 988.8 | 977.8 | 15.999 | 0 | 0 | 0 | 0 | 0 | 0 | 167 | 1 | 1 | 1 | 0 | 0 | 1 | 0 | 1 | 31 | 12.98 | 5010 | 50
Trip 1 | 502 | 83.1 | 14.9 | 0 | 26.19 | 1.016 | 4.077 | 1495.5 | 0 | 17 | 0 | 0 | 0 | 0 | 9.3 | 117.8 | 218.5 | 388.3 | 402.9 | 0 | 0 | 0 | 988.8 | 977.8 | 15.999 | 0 | 0 | 0 | 0 | 0 | 0 | 167 | 1 | 1 | 1 | 0 | 0 | 1 | 0 | 1 | 30 | 0 | 4998 | 50
Trip 1 | 503 | 83.1 | 14.9 | 0 | 25.77 | 1.016 | 4.062 | 1465 | 0 | 17 | 0 | 0 | 0.01 | 0 | 8.8 | 120.7 | 212.9 | 368.8 | 404.9 | 0 | 0 | 3.1 | 988 | 989.5 | 1.976 | 0 | 0 | 0 | 0 | 144 | 33 | 167 | 1 | 1 | 1 | 0 | 0 | 1 | 0 | 1 | 32 | 0 | 5033 | 50
Trip 1 | 504 | 83.1 | 31 | 0 | 22.55 | 0.085 | 0.941 | 1495.5 | 35.4 | 17 | 0.07 | 0 | 47.68 | 46.13 | 7.8 | 331.3 | 236.9 | 348 | 407.5 | 0 | 0.22 | 0 | 988.8 | 985.8 | 1.257 | 0 | 0 | 0 | 0 | 130 | 171 | 167 | 1 | 1 | 1 | 0 | 0 | 1 | 0 | 1 | 40 | 0 | 5010 | 50
Trip 1 | 505 | 83.1 | 32.2 | 0 | 25.36 | 0.081 | 0.793 | 1519 | 33.8 | 17 | 0 | 0 | 47.53 | 47.28 | 9.4 | 435.9 | 293.1 | 323.2 | 409.5 | 0 | 0.22 | 0 | 989.8 | 986.2 | 1.26 | 0 | 0 | 0 | 0 | 133 | 169 | 167 | 1 | 1 | 1 | 0 | 0 | 1 | 0 | 1 | 41 | 0 | 4998 | 50
Trip 1 | 506 | 83.1 | 32.2 | 0 | 25.61 | 0.081 | 0.804 | 1544.5 | 34.4 | 17 | 0.01 | 0 | 48.24 | 48.44 | 9.6 | 458.5 | 323.8 | 302.5 | 410.8 | 0 | 0.16 | 0 | 990 | 986.2 | 1.279 | 0 | 0 | 0 | 0 | 131 | 171 | 167 | 1 | 1 | 1 | 0 | 0 | 1 | 0 | 1 | 41 | 0 | 4998 | 50
Trip 1 | 507 | 83.1 | 31.8 | 0 | 25.41 | 0.083 | 0.867 | 1562 | 35.4 | 17 | 0.01 | 0 | 53.54 | 54.37 | 9.2 | 452.6 | 340.3 | 287.8 | 410.8 | 0 | 0.22 | 0 | 989.5 | 989.5 | 1.486 | 0 | 0 | 0 | 0 | 109 | 135 | 167 | 1 | 1 | 1 | 0 | 0 | 1 | 0 | 1 | 38 | 0 | 4998 | 50
Trip 1 | 508 | 83.1 | 29.8 | 0 | 20.3 | 0.092 | 1.175 | 1576 | 41.8 | 17 | 0.11 | 0 | 71.79 | 74.76 | 7.6 | 384.8 | 337.2 | 278.5 | 409.6 | 0 | 32.8 | 33.47 | 991 | 991 | 1.539 | 0 | 0 | 0 | 0 | 58 | 92 | 167 | 1 | 1 | 1 | 0 | 0 | 1 | 0 | 1 | 36 | 0 | 4998 | 50
Trip 1 | 509 | 83.1 | 28.2 | 0 | 19.91 | 0.104 | 1.484 | 1588 | 41.7 | 17 | 0 | 0 | 64.78 | 64.42 | 7.9 | 343.4 | 331.2 | 275.4 | 408.1 | 0 | 32.8 | 33.29 | 990.8 | 990.8 | 1.795 | 0 | 0 | 0 | 0 | 68 | 111 | 167 | 1 | 1 | 1 | 0 | 0 | 1 | 0 | 1 | 33 | 0 | 4986 | 50
Trip 1 | 510 | 83.1 | 26.3 | 0 | 19.3 | 0.123 | 1.855 | 1594 | 34.5 | 17 | 0 | 0 | 63.46 | 63.57 | 6.9 | 302.1 | 320 | 276.2 | 406 | 0 | 35.91 | 36.1 | 991.8 | 992 | 2.066 | 0 | 0 | 0 | 0 | 67 | 109 | 167 | 1 | 1 | 1 | 0 | 0 | 1 | 0 | 1 | 31 | 0 | 4986 | 50
Trip 1 | 511 | 83.1 | 25.5 | 0 | 18.16 | 0.131 | 1.976 | 1590.5 | 35.4 | 17 | 0 | 0 | 60.33 | 60.99 | 7.1 | 279.1 | 308.1 | 279.1 | 403.9 | 0 | 37.33 | 38.38 | 992.2 | 992 | 2.168 | 0 | 0 | 0 | 0 | 64 | 118 | 167 | 1 | 1 | 1 | 0 | 0 | 1 | 0 | 1 | 31 | 0 | 4986 | 50
Trip 1 | 512 | 83.1 | 25.1 | 0 | 17.69 | 0.147 | 2.179 | 1584 | 35.6 | 18 | 0.07 | 0 | 65.99 | 65.78 | 6.8 | 266.1 | 297.6 | 283 | 401.4 | 0 | 39.16 | 40.44 | 992.2 | 992.5 | 2.368 | 0 | 0 | 0 | 0 | 56 | 137 | 167 | 1 | 1 | 1 | 0 | 0 | 1 | 0 | 1 | 30 | 14.27 | 4998 | 50
Trip 1 | 513 | 83.1 | 24.7 | 0 | 17.3 | 0.149 | 2.203 | 1580.5 | 35.7 | 18 | 0 | 0 | 67.44 | 69.36 | 7 | 258.4 | 288.7 | 287.4 | 398.5 | 0 | 42.71 | 42.75 | 992.8 | 992.8 | 2.313 | 0 | 0 | 0 | 0 | 57 | 149 | 167 | 1 | 1 | 1 | 0 | 0 | 1 | 0 | 1 | 30 | 14.27 | 5010 | 50
Trip 1 | 514 | 83.1 | 24.7 | 0 | 17.05 | 0.147 | 2.179 | 1577 | 35.7 | 18 | 0.13 | 0 | 65.91 | 66.26 | 7.1 | 257.3 | 281.9 | 291.5 | 395.5 | 0 | 42.42 | 42.05 | 992.8 | 992.5 | 2.286 | 0 | 0 | 0 | 0 | 56 | 146 | 167 | 1 | 1 | 1 | 0 | 0 | 1 | 0 | 1 | 29 | 18.38 | 5010 | 50
Trip 1 | 515 | 83.1 | 23.5 | 0 | 16.11 | 0.183 | 2.519 | 1571 | 36.7 | 18 | 0.11 | 0 | 66.35 | 67.15 | 7.4 | 239.3 | 275.7 | 294.9 | 392.1 | 0 | 46.45 | 46.84 | 994.5 | 994.5 | 3.081 | 0 | 0 | 0 | 0 | 50 | 151 | 167 | 1 | 1 | 1 | 0 | 0 | 1 | 0 | 1 | 28 | 10.28 | 5010 | 50
Trip 1 | 516 | 83.1 | 23.5 | 0 | 15.83 | 0.19 | 2.578 | 1558.5 | 35.6 | 18 | 0.11 | 0 | 66.89 | 67.05 | 7.3 | 226.8 | 266.7 | 297.3 | 388.9 | 0 | 47.3 | 47.72 | 994.8 | 994.8 | 2.983 | 0 | 0 | 0 | 0 | 51 | 146 | 167 | 1 | 1 | 1 | 0 | 0 | 1 | 0 | 1 | 28 | 0 | 5010 | 50
Trip 1 | 517 | 83.1 | 23.5 | 0 | 16.08 | 0.187 | 2.55 | 1546 | 34.9 | 18 | 0.05 | 0 | 66.36 | 65.67 | 7.1 | 226.4 | 260 | 298.8 | 385.8 | 0 | 48.4 | 48.6 | 994.8 | 994.8 | 2.864 | 0 | 0 | 0 | 0 | 51 | 145 | 167 | 1 | 1 | 1 | 0 | 0 | 1 | 0 | 1 | 28 | 0 | 4998 | 50
Trip 1 | 518 | 83.1 | 23.5 | 0 | 15.44 | 0.181 | 2.507 | 1535.5 | 35.4 | 18 | 0.13 | 0 | 63.66 | 63.77 | 7.2 | 226.7 | 255.1 | 299.3 | 382.5 | 0 | 47.69 | 47.72 | 994.5 | 994.8 | 2.793 | 0 | 0 | 0 | 0 | 51 | 158 | 167 | 1 | 1 | 1 | 0 | 0 | 1 | 0 | 1 | 28 | 0 | 4998 | 50
Trip 1 | 519 | 83.1 | 25.5 | 0 | 16.97 | 0.135 | 2.031 | 1528.5 | 32.5 | 18 | 0.11 | 0 | 61.02 | 61.5 | 6.8 | 254.9 | 253.3 | 298.9 | 379.2 | 0 | 43.31 | 43.19 | 993.8 | 993.5 | 2.009 | 0 | 0 | 0 | 0 | 63 | 173 | 167 | 1 | 1 | 1 | 0 | 0 | 1 | 0 | 1 | 29 | 38.99 | 4926 | 50
Trip 1 | 520 | 83.1 | 25.5 | 0 | 17.44 | 0.131 | 1.972 | 1522.5 | 33.6 | 18 | 0.13 | 0 | 60.57 | 60.29 | 6.7 | 269.4 | 258.4 | 297.5 | 375.7 | 0 | 41.54 | 41.52 | 993.5 | 993.2 | 2.074 | 0 | 0 | 0 | 0 | 63 | 178 | 167 | 1 | 1 | 1 | 0 | 0 | 1 | 0 | 1 | 29 | 0 | 4926 | 50
Trip 1 | 521 | 83.5 | 25.5 | 0 | 17.11 | 0.133 | 1.999 | 1512.5 | 33.4 | 18 | 0.07 | 0 | 59.4 | 60.36 | 6.6 | 271.6 | 260.5 | 295.4 | 372 | 0 | 41.98 | 42.88 | 993.5 | 993.5 | 2.081 | 0 | 0 | 0 | 0 | 63 | 195 | 167 | 1 | 1 | 1 | 0 | 0 | 1 | 0 | 1 | 28 | 0 | 4926 | 50
Trip 1 | 522 | 83.1 | 25.9 | 0 | 17.33 | 0.129 | 1.945 | 1502.5 | 32.8 | 18 | 0.13 | 0 | 57.13 | 56.52 | 6.4 | 276.5 | 260.7 | 292.9 | 368.7 | 0 | 40.39 | 39.76 | 994.2 | 993.8 | 1.93 | 0 | 0 | 0 | 0 | 70 | 196 | 167 | 1 | 1 | 1 | 0 | 0 | 1 | 0 | 1 | 28 | 0 | 4998 | 50
Trip 1 | 523 | 83.1 | 26.7 | 0 | 18.19 | 0.118 | 1.757 | 1490.5 | 31.4 | 18 | 0.13 | 0 | 54.97 | 54.41 | 6 | 292.1 | 262.3 | 290.1 | 365.3 | 0 | 35.73 | 35.8 | 993.5 | 993.5 | 1.812 | 0 | 0 | 0 | 0 | 76 | 186 | 167 | 1 | 1 | 1 | 0 | 0 | 1 | 0 | 1 | 28 | 0 | 4998 | 50
Trip 1 | 524 | 83.1 | 27.1 | 0 | 18.27 | 0.116 | 1.722 | 1477.5 | 31.4 | 19 | 0.13 | 0 | 52.92 | 52.95 | 6.1 | 299.3 | 267.1 | 287.4 | 361.8 | 0 | 35.31 | 35.41 | 993.5 | 993.5 | 1.826 | 0 | 0 | 0 | 0 | 78 | 194 | 167 | 1 | 1 | 1 | 0 | 0 | 1 | 0 | 1 | 27 | 0 | 4998 | 50
Trip 1 | 525 | 83.1 | 27.1 | 0 | 17.94 | 0.115 | 1.707 | 1463.5 | 30.9 | 19 | 0.13 | 0 | 51.75 | 51.17 | 5.9 | 301.5 | 269.6 | 285 | 358.6 | 0 | 36.35 | 37.43 | 993.5 | 993.5 | 1.844 | 0 | 0 | 0 | 0 | 77 | 195 | 167 | 1 | 1 | 1 | 0 | 0 | 1 | 0 | 1 | 27 | 0 | 4998 | 50
Trip 1 | 526 | 83.1 | 26.3 | 0 | 17.86 | 0.122 | 1.832 | 1432 | 30 | 19 | 0.13 | 0 | 44.4 | 0 | 6.4 | 261.1 | 269.7 | 283 | 355.6 | 0 | 0.24 | 0 | 992.5 | 983 | 15.999 | 0 | 0 | 0 | 0 | 7 | 54 | 167 | 1 | 1 | 1 | 0 | 0 | 1 | 0 | 1 | 25 | 0 | 4938 | 50
Trip 1 | 527 | 83.1 | 14.9 | 0 | 24.16 | 1.016 | 4.07 | 1375.5 | 0 | 19 | 0.11 | 0 | 0.01 | 0 | 7.1 | 154.8 | 238.4 | 281.6 | 352.9 | 0 | 0.24 | 0 | 992 | 983.5 | 15.999 | 0 | 0 | 0 | 0 | 0 | 1 | 167 | 1 | 1 | 1 | 0 | 0 | 1 | 0 | 1 | 25 | 0 | 5010 | 50
Trip 1 | 528 | 83.5 | 14.9 | 0 | 23.11 | 1.016 | 3.933 | 1297.5 | 0 | 19 | 0.13 | 0 | 0.01 | 0 | 6.3 | 137.8 | 213.4 | 280.5 | 350.5 | 0 | 0.24 | 0 | 991.8 | 985 | 15.999 | 0 | 0 | 0 | 0 | 0 | 15 | 167 | 1 | 1 | 1 | 0 | 0 | 1 | 0 | 1 | 21 | 0 | 5010 | 50
Trip 1 | 529 | 83.1 | 14.9 | 0 | 19.33 | 1.016 | 3.995 | 1076.5 | 0 | 19 | 0.06 | 0 | 0.01 | 0 | 4.3 | 145.9 | 197.8 | 279.6 | 348.5 | 0 | 0.22 | 0 | 991.8 | 984.5 | 15.999 | 0 | 0 | 0 | 0 | 14 | 72 | 167 | 1 | 1 | 1 | 0 | 0 | 1 | 0 | 1 | 22 | 0 | 4998 | 50
Trip 1 | 530 | 83.1 | 14.9 | 0 | 19.77 | 1.016 | 4.038 | 1098.5 | 0 | 19 | 0.01 | 0 | 0.02 | 0 | 4.5 | 148.4 | 187.1 | 278.7 | 346.4 | 0 | 32.8 | 47.02 | 993.5 | 986.8 | 11.976 | 0 | 0 | 0 | 0 | 18 | 115 | 167 | 1 | 1 | 1 | 0 | 0 | 1 | 0 | 1 | 23 | 0 | 4950 | 50
Trip 1 | 531 | 83.1 | 14.9 | 0 | 21.97 | 1.016 | 4.058 | 1232.5 | 0.4 | 19 | 0 | 0 | 0 | 0 | 5.8 | 143.5 | 179.9 | 277.5 | 344.1 | 0 | 0.13 | 0 | 991.5 | 985.8 | 15.999 | 0 | 0 | 0 | 0 | 0 | 2 | 167 | 1 | 1 | 1 | 0 | 0 | 1 | 0 | 1 | 20 | 0 | 5010 | 50
Trip 1 | 532 | 83.1 | 14.9 | 0 | 24.97 | 1.016 | 3.917 | 1431.5 | 10.7 | 19 | 0.01 | 0 | 0.01 | 0 | 7.4 | 141 | 172.8 | 275.5 | 341.8 | 0 | 0.24 | 0 | 991.2 | 995.2 | 15.999 | 0 | 0 | 0 | 0 | 20 | 9 | 167 | 1 | 1 | 1 | 0 | 0 | 1 | 0 | 1 | 26 | 0 | 5069 | 50
Trip 1 | 533 | 83.1 | 24.3 | 0 | 15.41 | 0.152 | 2.234 | 1417 | 31 | 19 | 0.02 | 0 | 51.18 | 49.82 | 7 | 217.9 | 176.7 | 272.4 | 339.6 | 0 | 42.27 | 40.21 | 994 | 993.8 | 1.754 | 0 | 0 | 0 | 0 | 73 | 250 | 167 | 1 | 1 | 1 | 0 | 0 | 1 | 0 | 1 | 27 | 0 | 5010 | 50
Trip 1 | 534 | 83.1 | 29 | 0 | 21.36 | 0.106 | 1.511 | 1505.5 | 28.1 | 19 | 0.02 | 0 | 33.18 | 34.44 | 7.2 | 323.3 | 201.1 | 266.9 | 336.5 | 0 | 0 | 0 | 993 | 987.8 | 1.547 | 0 | 0 | 0 | 0 | 196 | 302 | 167 | 1 | 1 | 1 | 0 | 0 | 1 | 0 | 1 | 35 | 0 | 5010 | 50
Trip 1 | 535 | 83.1 | 31.4 | 0 | 30.36 | 0.1 | 1.386 | 1718 | 31 | 19 | 0 | 0 | 40.67 | 40.91 | 11.8 | 395 | 246.2 | 258 | 332.5 | 0 | 0 | 0 | 994 | 986.8 | 1.641 | 0 | 0 | 0 | 0 | 179 | 283 | 167 | 1 | 1 | 1 | 0 | 0 | 1 | 0 | 1 | 34 | 0 | 5010 | 50
Trip 1 | 536 | 83.1 | 30.6 | 0 | 18.63 | 0.087 | 1.011 | 1309.5 | 25.8 | 19 | 0.02 | 0 | 44.45 | 45.15 | 6.2 | 395.7 | 268.5 | 250.8 | 330 | 0 | 26.44 | 27.55 | 992.8 | 992.8 | 1.342 | 0 | 0 | 0 | 0 | 139 | 223 | 167 | 1 | 1 | 1 | 0 | 0 | 1 | 0 | 1 | 27 | 0 | 4998 | 50
Trip 1 | 537 | 83.1 | 30.6 | 0 | 20.38 | 0.087 | 1.023 | 1442.5 | 32.2 | 19 | 0.02 | 0 | 57.13 | 58.07 | 6.4 | 391 | 280.3 | 245 | 327.2 | 0 | 35.64 | 36.71 | 993.8 | 994.2 | 1.479 | 0 | 0 | 0 | 0 | 69 | 155 | 167 | 1 | 1 | 1 | 0 | 0 | 1 | 0 | 1 | 28 | 0 | 5010 | 50
Trip 1 | 538 | 83.1 | 18.4 | 0 | 17.55 | 0.28 | 3.019 | 1481 | 26.1 | 19 | 0.02 | 0 | 0 | 0 | 7.8 | 236.9 | 272.4 | 241.1 | 324.6 | 0 | 0.2 | 0 | 992.5 | 983 | 15.999 | 0 | 0 | 0 | 0 | 2 | 20 | 167 | 1 | 1 | 1 | 0 | 0 | 1 | 0 | 1 | 24 | 0 | 4998 | 50
Trip 1 | 539 | 83.1 | 14.9 | 0 | 24.47 | 1.016 | 4.05 | 1401.5 | 0 | 19 | 0.02 | 0 | 0.02 | 0 | 7.2 | 148 | 234.8 | 239.3 | 322.5 | 0 | 0.16 | 0 | 992 | 984 | 15.999 | 0 | 0 | 0 | 0 | 0 | 7 | 167 | 1 | 1 | 1 | 0 | 0 | 1 | 0 | 1 | 23 | 0 | 5010 | 50
Trip 1 | 540 | 83.1 | 14.9 | 0 | 22.99 | 1.016 | 4.007 | 1317 | 0 | 19 | 0.02 | 0 | 0.02 | 0 | 6.2 | 135.6 | 207.7 | 238.9 | 320.6 | 0 | 0.24 | 0 | 991.5 | 985.5 | 15.999 | 0 | 0 | 0 | 0 | 0 | 7 | 167 | 1 | 1 | 1 | 0 | 0 | 1 | 0 | 1 | 20 | 0 | 5010 | 50
Trip 1 | 541 | 83.1 | 14.9 | 0 | 17.02 | 1.016 | 4.007 | 968.5 | 0.1 | 19 | 0.18 | 0 | 63.22 | 0 | 4.3 | 154.4 | 191 | 239.3 | 319 | 0 | 0.55 | 0 | 991 | 986.8 | 15.999 | 0 | 0 | 0 | 0 | 42 | 70 | 167 | 1 | 1 | 1 | 0 | 0 | 1 | 0 | 1 | 15 | 0 | 5057 | 50
Trip 1 | 542 | 83.1 | 27.8 | 0 | 20.33 | 0.229 | 2.796 | 1395 | 20.2 | 19 | 0.07 | 0 | 25.96 | 28.5 | 6.7 | 272.7 | 184.5 | 239.9 | 316.2 | 0 | 0 | 0 | 992.8 | 989 | 1.577 | 0 | 0 | 0 | 0 | 209 | 431 | 167 | 1 | 1 | 1 | 0 | 0 | 1 | 0 | 1 | 33 | 0 | 5010 | 50
Trip 1 | 543 | 83.1 | 27.8 | 0 | 21.94 | 0.135 | 2.035 | 1732.5 | 35.9 | 19 | 0.01 | 0 | 62.63 | 64.36 | 7 | 317.5 | 238.9 | 240.5 | 314.2 | 0 | 51.15 | 48.8 | 995.2 | 994.5 | 1.974 | 0 | 0 | 0 | 0 | 84 | 262 | 167 | 1 | 1 | 1 | 0 | 0 | 1 | 0 | 1 | 21 | 0 | 4974 | 50
Trip 1 | 544 | 83.1 | 25.1 | 0 | 13.83 | 0.124 | 1.855 | 1248 | 26.5 | 19 | 0.01 | 0 | 46.57 | 46.08 | 6.4 | 280.7 | 242.4 | 240.5 | 312.4 | 0 | 52.14 | 52.17 | 995.2 | 995 | 1.942 | 0 | 0 | 0 | 0 | 60 | 197 | 167 | 1 | 1 | 1 | 0 | 0 | 1 | 0 | 1 | 20 | 0 | 4950 | 50
Trip 1 | 545 | 83.1 | 25.1 | 0 | 14.08 | 0.124 | 1.863 | 1290 | 27 | 19 | 0.01 | 0 | 48.11 | 48.32 | 6.2 | 272.7 | 241.6 | 239.9 | 310.5 | 0 | 49.23 | 48.5 | 994.5 | 994.5 | 2.069 | 0 | 0 | 0 | 0 | 58 | 174 | 167 | 1 | 1 | 1 | 0 | 0 | 1 | 0 | 1 | 21 | 0 | 4974 | 50
Trip 1 | 546 | 83.1 | 25.5 | 0 | 15.55 | 0.128 | 1.914 | 1383 | 29.5 | 19 | 0.01 | 0 | 49.17 | 49.24 | 6.3 | 274.7 | 239.7 | 239 | 308 | 0 | 37.51 | 30.48 | 993 | 992 | 1.66 | 0 | 0 | 0 | 0 | 122 | 202 | 167 | 1 | 1 | 1 | 0 | 0 | 1 | 0 | 1 | 26 | 17.57 | 4950 | 50
Trip 1 | 547 | 83.1 | 31 | 0 | 25.27 | 0.096 | 1.289 | 1542.5 | 26.3 | 19 | 0.01 | 0 | 38.85 | 39.72 | 7.8 | 360.5 | 249.2 | 238 | 304.2 | 0 | 0 | 0 | 992.8 | 989.2 | 1.554 | 0 | 0 | 0 | 0 | 174 | 258 | 167 | 1 | 1 | 1 | 0 | 0 | 1 | 0 | 1 | 33 | 0 | 4926 | 50
Trip 1 | 548 | 83.1 | 31 | 0 | 29.72 | 0.104 | 1.496 | 1774.5 | 33.8 | 19 | 0.01 | 0 | 41.36 | 39.59 | 10 | 383.9 | 269.6 | 237.7 | 300.9 | 0 | 8.07 | 30.4 | 992.8 | 994 | 1.483 | 0 | 0 | 0 | 0 | 241 | 393 | 167 | 1 | 1 | 1 | 0 | 0 | 1 | 0 | 1 | 26 | 0 | 4926 | 50
Trip 1 | 549 | 83.1 | 31.4 | 0 | 21.02 | 0.08 | 0.781 | 1348 | 25.3 | 19 | 0.07 | 0 | 44.1 | 44.1 | 5.5 | 422.5 | 280.2 | 238.2 | 298.4 | 0 | 0.24 | 0 | 992 | 991.5 | 1.325 | 0 | 0 | 0 | 0 | 157 | 234 | 167 | 1 | 1 | 1 | 0 | 0 | 1 | 0 | 1 | 28 | 0 | 4938 | 50
Trip 1 | 550 | 83.1 | 31.4 | 0 | 22.99 | 0.086 | 0.984 | 1469 | 30.2 | 20 | 0.04 | 0 | 47.89 | 47.96 | 6.3 | 430.9 | 294.9 | 239.9 | 295.5 | 0 | 0.24 | 0 | 992 | 991.2 | 1.34 | 0 | 0 | 0 | 0 | 130 | 206 | 167 | 1 | 1 | 1 | 0 | 0 | 1 | 0 | 1 | 30 | 36.68 | 5033 | 50
Trip 1 | 551 | 83.1 | 30.6 | 0 | 22.38 | 0.09 | 1.101 | 1580 | 37.6 | 20 | 0.04 | 0 | 64.79 | 63.59 | 6.5 | 410.2 | 301.2 | 242.8 | 292.8 | 0 | 21.56 | 22.14 | 992.8 | 992.5 | 1.413 | 0 | 0 | 0 | 0 | 83 | 164 | 167 | 1 | 1 | 1 | 0 | 0 | 1 | 0 | 1 | 32 | 32.48 | 5010 | 50
Trip 1 | 552 | 83.1 | 30.6 | 0 | 23.05 | 0.091 | 1.144 | 1656.5 | 42.6 | 20 | 0.01 | 0 | 65.49 | 65.64 | 7.1 | 391.2 | 295.6 | 247.4 | 289.9 | 0 | 21.12 | 21.48 | 992.8 | 993 | 1.462 | 0 | 0 | 0 | 0 | 68 | 186 | 167 | 1 | 1 | 1 | 0 | 0 | 1 | 0 | 1 | 33 | 0 | 4998 | 50
Trip 1 | 553 | 83.1 | 30.6 | 0 | 23.94 | 0.095 | 1.246 | 1719 | 46.8 | 20 | 0.01 | 0 | 71.11 | 71.8 | 8.5 | 375.7 | 294.6 | 253.1 | 287.1 | 0 | 37.1 | 36.55 | 995 | 995 | 1.598 | 0 | 0 | 0 | 0 | 47 | 188 | 167 | 1 | 1 | 1 | 0 | 0 | 1 | 0 | 1 | 31 | 0 | 5010 | 50
Trip 1 | 554 | 83.1 | 29.4 | 0 | 16.16 | 0.103 | 1.445 | 1224.5 | 26 | 20 | 0.13 | 0 | 41.36 | 41.04 | 5.6 | 344.4 | 286.9 | 258.3 | 285.7 | 0 | 44.67 | 44.26 | 994 | 994 | 1.346 | 0 | 0 | 0 | 0 | 121 | 243 | 167 | 1 | 1 | 1 | 0 | 0 | 1 | 0 | 1 | 22 | 0 | 5021 | 50
Trip 1 | 555 | 83.1 | 29.4 | 0 | 16.33 | 0.086 | 0.984 | 1218.5 | 24.3 | 20 | 0.13 | 0 | 40.69 | 40.92 | 5.8 | 359 | 288.4 | 262.3 | 283.7 | 0 | 43.31 | 43.25 | 993.8 | 994 | 1.363 | 0 | 0 | 0 | 0 | 122 | 205 | 167 | 1 | 1 | 1 | 0 | 0 | 1 | 0 | 1 | 22 | 0 | 5010 | 50
Trip 1 | 556 | 83.1 | 29.4 | 0 | 16.36 | 0.086 | 0.964 | 1219.5 | 24.2 | 20 | 0.1 | 0 | 40.95 | 40.54 | 5.6 | 361.3 | 290.9 | 265.9 | 282 | 0 | 44.49 | 43.85 | 993.8 | 993.8 | 1.373 | 0 | 0 | 0 | 0 | 116 | 197 | 167 | 1 | 1 | 1 | 0 | 0 | 1 | 0 | 1 | 22 | 0 | 4998 | 50
Trip 1 | 557 | 83.1 | 28.6 | 0 | 15.77 | 0.09 | 1.093 | 1217.5 | 25 | 20 | 0.04 | 0 | 42.22 | 42.72 | 5.5 | 354.7 | 291.7 | 269.5 | 280.4 | 0 | 44.93 | 45.09 | 994 | 994 | 1.383 | 0 | 0 | 0 | 0 | 103 | 187 | 167 | 1 | 1 | 1 | 0 | 0 | 1 | 0 | 1 | 21 | 0 | 4998 | 50
Trip 1 | 558 | 83.1 | 23.9 | 0 | 13.83 | 0.125 | 1.871 | 1194.5 | 25.7 | 20 | 0.11 | 0 | 49.77 | 48.94 | 5.9 | 280.7 | 289.8 | 272.4 | 280.1 | 0 | 6.23 | 0 | 991.2 | 986 | 8.982 | 0 | 0 | 0 | 0 | 13 | 118 | 167 | 1 | 1 | 1 | 0 | 0 | 1 | 0 | 1 | 18 | 5.31 | 4891 | 50
Trip 1 | 559 | 83.1 | 14.9 | 0 | 19.58 | 1.016 | 3.995 | 1117.5 | 0.1 | 20 | 0.01 | 0 | 0 | 0 | 3.9 | 172.7 | 251.7 | 274.5 | 277.7 | 0 | 0.24 | 0 | 990 | 986 | 15.999 | 0 | 0 | 0 | 0 | 0 | 13 | 167 | 1 | 1 | 1 | 0 | 0 | 1 | 0 | 1 | 17 | 0 | 4986 | 50
Trip 1 | 560 | 83.5 | 14.9 | 0 | 19.55 | 1.016 | 3.761 | 1191.5 | 11.7 | 20 | 0 | 0 | 0 | 0 | 4.4 | 158.6 | 229.2 | 276.5 | 276.6 | 0 | 0.2 | 0 | 990 | 986.2 | 15.999 | 0 | 0 | 0 | 0 | 25 | 37 | 167 | 1 | 1 | 1 | 0 | 0 | 1 | 0 | 1 | 19 | 10.19 | 5021 | 50
Trip 1 | 561 | 83.1 | 14.9 | 0 | 20.58 | 1.016 | 3.964 | 1116 | 2.8 | 20 | 0 | 0 | 0 | 0 | 3.9 | 152.9 | 210.2 | 278.2 | 276.4 | 0 | 46.26 | 39.88 | 994 | 991 | 1.854 | 0 | 0 | 0 | 0 | 81 | 365 | 167 | 1 | 1 | 1 | 0 | 0 | 1 | 0 | 1 | 27 | 19.28 | 4974 | 50
Trip 1 | 562 | 83.1 | 27.1 | 0 | 19.63 | 0.123 | 1.851 | 1611 | 34.3 | 20 | 0.02 | 0 | 55.24 | 55.65 | 6.6 | 267.4 | 222.2 | 280.4 | 273.5 | 0 | 34.67 | 33.61 | 992.5 | 992.2 | 1.909 | 0 | 0 | 0 | 0 | 71 | 191 | 167 | 1 | 1 | 1 | 0 | 0 | 1 | 0 | 1 | 29 | 22.79 | 5010 | 50
Trip 1 | 563 | 83.1 | 27.5 | 0 | 16.88 | 0.157 | 2.285 | 1269.5 | 27 | 20 | 0 | 0 | 40.91 | 39.27 | 6.2 | 283.1 | 237.2 | 280.3 | 272.8 | 0 | 40.05 | 37.19 | 992.2 | 991 | 1.421 | 0 | 0 | 0 | 0 | 204 | 255 | 167 | 1 | 1 | 1 | 0 | 0 | 1 | 0 | 1 | 24 | 0 | 4950 | 50
Trip 1 | 564 | 83.1 | 31.8 | 0 | 25.41 | 0.086 | 0.992 | 1438.5 | 19.7 | 20 | 0.09 | 0 | 29.6 | 28.8 | 7.3 | 398.7 | 255.4 | 278.6 | 269.8 | 0 | 0 | 0 | 992.5 | 986 | 1.344 | 0 | 0 | 0 | 0 | 363 | 449 | 167 | 1 | 1 | 1 | 0 | 0 | 1 | 0 | 1 | 35 | 0 | 5010 | 50
Trip 1 | 565 | 83.5 | 33.3 | 0 | 35.27 | 0.092 | 1.171 | 1679.5 | 25.9 | 20 | 0.05 | 0 | 34.91 | 35.34 | 13.7 | 464.8 | 290.3 | 274.4 | 267.6 | 0 | 0 | 0 | 993.5 | 983.5 | 1.453 | 0 | 0 | 0 | 0 | 282 | 357 | 167 | 1 | 1 | 1 | 0 | 0 | 1 | 0 | 1 | 44 | 0 | 5010 | 50
Trip 1 | 566 | 83.5 | 33.3 | 0 | 28.77 | 0.09 | 1.125 | 1450.5 | 20 | 20 | 0.09 | 0 | 44.86 | 42.6 | 9.2 | 466.6 | 307.5 | 270.2 | 267.5 | 0 | 5.14 | 0 | 991.5 | 988.8 | 1.188 | 0 | 0 | 0 | 0 | 338 | 269 | 167 | 1 | 1 | 1 | 0 | 0 | 1 | 0 | 1 | 31 | 0 | 5010 | 50
Trip 1 | 567 | 83.5 | 33.3 | 0 | 27.63 | 0.078 | 0.687 | 1444.5 | 28.7 | 20 | 0.05 | 0 | 40.8 | 41.52 | 8.3 | 493.8 | 321.6 | 267.8 | 266.1 | 0 | 0.2 | 0 | 991 | 991.8 | 1.547 | 0 | 0 | 0 | 0 | 145 | 278 | 167 | 1 | 1 | 1 | 0 | 0 | 1 | 0 | 1 | 28 | 0 | 5033 | 50
Trip 1 | 568 | 83.1 | 14.9 | 0 | 21.72 | 1.016 | 3.886 | 1003.5 | 3.3 | 20 | 0 | 0 | 45.23 | 43.77 | 3.1 | 258.4 | 303.1 | 266.7 | 269.9 | 0 | 62.54 | 62.34 | 992.8 | 993.8 | 7.433 | 0 | 0 | 0 | 0 | 37 | 271 | 167 | 1 | 1 | 1 | 0 | 0 | 1 | 0 | 1 | 13 | 0 | 4998 | 50
Trip 1 | 569 | 27.8 | 14.9 | 0 | 8.08 | 0.383 | 3.265 | 864 | 17.2 | 20 | 0 | 0 | 40.49 | 40.2 | 3.8 | 206.9 | 273.8 | 266.4 | 269.9 | 0 | 67.87 | 67.57 | 993 | 993.2 | 5.557 | 0 | 0 | 0 | 0 | 29 | 208 | 167 | 1 | 1 | 1 | 0 | 0 | 1 | 0 | 1 | 13 | 0 | 4986 | 50
Trip 1 | 570 | 27.8 | 14.9 | 0 | 7.86 | 0.35 | 3.195 | 858.5 | 17.2 | 20 | 0.09 | 0 | 39.95 | 39.87 | 4 | 198 | 255.1 | 266.6 | 269.7 | 0 | 70.03 | 69.6 | 993.5 | 993.5 | 5.368 | 0 | 0 | 0 | 0 | 29 | 197 | 167 | 1 | 1 | 1 | 0 | 0 | 1 | 0 | 1 | 13 | 0 | 4986 | 50
Trip 1 | 571 | 27.8 | 14.9 | 0 | 7.88 | 0.348 | 3.191 | 861.5 | 17.2 | 20 | 0 | 0 | 39.53 | 39.48 | 4.3 | 196.3 | 240.2 | 267.1 | 269.4 | 0 | 71.63 | 64.72 | 995.2 | 994.8 | 4.442 | 0 | 0 | 0 | 0 | 13 | 204 | 167 | 1 | 1 | 1 | 0 | 0 | 1 | 0 | 1 | 18 | 0 | 4986 | 50
Trip 1 | 572 | 83.1 | 14.9 | 0 | 22.77 | 1.016 | 3.999 | 1246.5 | 0.7 | 20 | 0 | 0 | 0 | 0 | 5.1 | 156 | 223.2 | 268.6 | 265.9 | 0 | 0.24 | 0 | 990.5 | 984.8 | 15.999 | 0 | 0 | 0 | 0 | 0 | 12 | 167 | 1 | 1 | 1 | 0 | 0 | 1 | 0 | 1 | 19 | 0 | 4998 | 50
Trip 1 | 573 | 83.1 | 14.9 | 0 | 18.19 | 1.016 | 3.956 | 993 | 0 | 20 | 1.27 | 0 | 68.84 | 73.86 | 3 | 156.1 | 203.4 | 269.7 | 266.2 | 0 | 5.29 | 0 | 990.8 | 984.2 | 15.999 | 0 | 0 | 0 | 0 | 9 | 86 | 167 | 1 | 1 | 1 | 0 | 0 | 1 | 0 | 1 | 19 | 0 | 4986 | 50
Trip 1 | 574 | 65.1 | 14.9 | 0 | 9.97 | 1.016 | 3.804 | 1074.5 | 15.1 | 20 | 0 | 0 | 45.98 | 49.56 | 5.3 | 165.7 | 192.4 | 270.6 | 267 | 0 | 68.02 | 68.86 | 991.5 | 993.5 | 8.497 | 0 | 0 | 0 | 0 | 32 | 190 | 167 | 1 | 1 | 1 | 0 | 0 | 1 | 0 | 1 | 15 | 0 | 4986 | 50
Trip 1 | 575 | 27.8 | 14.9 | 0 | 7.36 | 0.388 | 3.273 | 851.5 | 18.2 | 20 | 0.06 | 0 | 42.05 | 41.69 | 4.3 | 194.1 | 192 | 270.6 | 268.4 | 0 | 71.86 | 71.95 | 993.8 | 993.8 | 5.41 | 0 | 0 | 0 | 0 | 40 | 213 | 167 | 1 | 1 | 1 | 0 | 0 | 1 | 0 | 1 | 13 | 0 | 4998 | 50
Trip 1 | 576 | 27.8 | 14.9 | 0 | 7.38 | 0.326 | 3.14 | 860.5 | 18.4 | 20 | 0.02 | 0 | 41.77 | 41.56 | 4.3 | 204.5 | 191.1 | 270.5 | 268.3 | 0 | 72.01 | 71.85 | 993.8 | 993.8 | 5.05 | 0 | 0 | 0 | 0 | 44 | 192 | 167 | 1 | 1 | 1 | 0 | 0 | 1 | 0 | 1 | 13 | 0 | 4998 | 50
Trip 1 | 577 | 27.8 | 14.9 | 0 | 7.47 | 0.311 | 3.097 | 858.5 | 18.3 | 20 | 0.06 | 0 | 41.82 | 41.69 | 4.3 | 206.9 | 190.3 | 270 | 268.2 | 0 | 72.01 | 71.95 | 993.8 | 993.8 | 4.905 | 0 | 0 | 0 | 0 | 45 | 176 | 167 | 1 | 1 | 1 | 0 | 0 | 1 | 0 | 1 | 13 | 0 | 4998 | 50
Trip 1 | 578 | 27.8 | 14.9 | 0 | 7.61 | 0.29 | 3.027 | 882.5 | 18.4 | 20 | 0.12 | 0 | 38.46 | 39.34 | 4.4 | 209.9 | 189.6 | 269.2 | 266.9 | 0 | 1.72 | 0 | 989.2 | 987.8 | 3.716 | 0 | 0 | 0 | 0 | 150 | 188 | 167 | 1 | 1 | 1 | 0 | 0 | 1 | 0 | 1 | 12 | 0 | 4986 | 50
Trip 1 | 579 | 27.8 | 14.9 | 0 | 11.27 | 0.267 | 2.929 | 860 | 0 | 20 | 23.86 | 24.12 | 0.01 | 0 | 0.4 | 228 | 192.8 | 267.9 | 266.5 | 0 | 0.05 | 0 | 989.2 | 987.8 | 4.218 | 0 | 0 | 0 | 0 | 158 | 282 | 167 | 1 | 1 | 1 | 0 | 0 | 1 | 0 | 1 | 11 | 0 | 4998 | 50
Trip 1 | 580 | 27.8 | 14.9 | 0 | 11.44 | 0.276 | 2.964 | 861.5 | 0 | 20 | 23.86 | 24.11 | 0.01 | 0 | 0.4 | 235.5 | 195.2 | 266.6 | 266.4 | 0 | 0.05 | 0 | 989.2 | 987.8 | 4.461 | 0 | 0 | 0 | 0 | 156 | 279 | 167 | 1 | 1 | 1 | 0 | 0 | 1 | 0 | 1 | 11 | 0 | 4998 | 50
Trip 1 | 581 | 28.2 | 14.9 | 0 | 10.69 | 0.21 | 2.66 | 852 | 0 | 20 | 1.03 | 0 | 58.31 | 51.6 | 0.7 | 254.6 | 196.1 | 264.9 | 266.9 | 0 | 67.33 | 62.35 | 996.2 | 994.2 | 1.995 | 0 | 0 | 0 | 0 | 64 | 318 | 167 | 1 | 1 | 1 | 0 | 0 | 1 | 0 | 1 | 19 | 0 | 4986 | 50
Trip 1 | 582 | 83.1 | 21.6 | 0 | 13.24 | 0.134 | 2.007 | 1192 | 26.1 | 20 | 0 | 0 | 51.44 | 49.67 | 6.6 | 251.8 | 208.8 | 261.9 | 265.6 | 0 | 56.18 | 45.01 | 997 | 991.8 | 3.919 | 0 | 0 | 0 | 0 | 30 | 92 | 167 | 1 | 1 | 1 | 0 | 0 | 1 | 0 | 1 | 18 | 0 | 4986 | 50
Trip 1 | 583 | 27.8 | 14.9 | 0 | 7.22 | 0.475 | 3.41 | 901 | 17.2 | 20 | 0 | 0 | 43.18 | 42.48 | 4.2 | 204.5 | 200.1 | 257.7 | 267 | 0 | 70.24 | 70.37 | 994.8 | 994.8 | 6.272 | 0 | 0 | 0 | 0 | 33 | 165 | 167 | 1 | 1 | 1 | 0 | 0 | 1 | 0 | 1 | 13 | 0 | 4986 | 50
Trip 1 | 584 | 27.8 | 14.9 | 0 | 7.61 | 0.355 | 3.21 | 880 | 18.9 | 20 | 0.02 | 0 | 43.09 | 42.15 | 4.4 | 203.7 | 194.8 | 254.6 | 267 | 0 | 72.3 | 72.62 | 995 | 995 | 5.119 | 0 | 0 | 0 | 0 | 44 | 158 | 167 | 1 | 1 | 1 | 0 | 0 | 1 | 0 | 1 | 13 | 0 | 4986 | 50
Trip 1 | 585 | 27.8 | 14.9 | 0 | 8.22 | 0.297 | 3.054 | 871.5 | 17.1 | 20 | 0 | 0 | 39.89 | 39.75 | 4.3 | 205.8 | 191.8 | 251.8 | 266.8 | 0 | 70.15 | 70.07 | 995 | 993.8 | 4.38 | 0 | 0 | 0 | 0 | 70 | 156 | 167 | 1 | 1 | 1 | 0 | 0 | 1 | 0 | 1 | 12 | 0 | 4986 | 50
Trip 1 | 586 | 43.5 | 14.9 | 0 | 10.83 | 0.178 | 2.445 | 857 | 4 | 20 | 0.12 | 0 | 45.56 | 43.8 | 1.9 | 231.6 | 192 | 248.8 | 266.5 | 0 | 69.2 | 69.26 | 993.8 | 993.5 | 3.365 | 0 | 0 | 0 | 0 | 72 | 227 | 167 | 1 | 1 | 1 | 0 | 0 | 1 | 0 | 1 | 14 | 0 | 4998 | 50
Trip 1 | 587 | 82.7 | 23.5 | 0 | 14.11 | 0.133 | 1.988 | 1199 | 25.6 | 20 | 0.11 | 0 | 43.96 | 44.35 | 6.4 | 250.6 | 194.8 | 245.4 | 264.7 | 0 | 47.89 | 47.49 | 993.2 | 993.5 | 1.911 | 0 | 0 | 0 | 0 | 62 | 158 | 167 | 1 | 1 | 1 | 0 | 0 | 1 | 0 | 1 | 22 | 9.47 | 4986 | 50
Trip 1 | 588 | 83.5 | 24.7 | 0 | 15.74 | 0.142 | 2.121 | 1557.5 | 35.1 | 20 | 0.01 | 0 | 61.36 | 61.88 | 6.6 | 256.6 | 211.2 | 239.8 | 264.1 | 0 | 45.39 | 45.06 | 993.5 | 994.2 | 3.634 | 0 | 0 | 0 | 0 | 59 | 87 | 167 | 1 | 1 | 1 | 0 | 0 | 1 | 0 | 1 | 22 | 0 | 4986 | 50
Trip 1 | 589 | 83.5 | 16.5 | 0 | 20.61 | 0.302 | 3.081 | 1249 | 7.9 | 20 | 0.01 | 0 | 0.13 | 0 | 5 | 189.3 | 208.3 | 234.7 | 263.9 | 0 | 0 | 0 | 990 | 985.5 | 15.999 | 0 | 0 | 0 | 0 | 6 | 10 | 167 | 1 | 1 | 1 | 0 | 0 | 1 | 0 | 1 | 16 | 0 | 4986 | 50
Trip 1 | 590 | 37.6 | 14.9 | 0 | 9.69 | 0.385 | 3.273 | 921.5 | 18.3 | 20 | 0.01 | 0 | 47.3 | 46.4 | 4.4 | 187.6 | 193.2 | 231.2 | 266.1 | 0 | 69.49 | 69.23 | 993.5 | 993.8 | 5.244 | 0 | 0 | 0 | 0 | 44 | 180 | 167 | 1 | 1 | 1 | 0 | 0 | 1 | 0 | 1 | 13 | 6.55 | 4998 | 50
Trip 1 | 591 | 27.8 | 14.9 | 0 | 8.13 | 0.308 | 3.085 | 873 | 17.5 | 21 | 0.01 | 0 | 38.68 | 36.32 | 5 | 204.9 | 189.6 | 228.6 | 264.1 | 0 | 36.24 | 35.01 | 991.8 | 991.5 | 1.726 | 0 | 0 | 0 | 0 | 156 | 333 | 167 | 1 | 1 | 1 | 0 | 0 | 1 | 0 | 1 | 24 | 12.99 | 4998 | 50
Trip 1 | 592 | 83.1 | 32.9 | 0 | 44.38 | 0.1 | 1.425 | 2027 | 30.6 | 21 | 0.01 | 0 | 34.68 | 34.58 | 13.9 | 356.4 | 216.3 | 223.4 | 261.3 | 0 | 0 | 0 | 994.2 | 985.5 | 1.562 | 0 | 0 | 0 | 0 | 203 | 365 | 167 | 1 | 1 | 1 | 0 | 0 | 1 | 0 | 1 | 42 | 33.17 | 5021 | 50
Trip 1 | 593 | 83.1 | 29 | 0 | 20.61 | 0.19 | 2.574 | 1609.5 | 33.4 | 21 | 0.01 | 0 | 54.27 | 59.19 | 7 | 329 | 253.9 | 218.9 | 261.9 | 0 | 43.37 | 44.26 | 993.5 | 993.8 | 2.137 | 0 | 0 | 0 | 0 | 77 | 127 | 167 | 1 | 1 | 1 | 0 | 0 | 1 | 0 | 1 | 25 | 0 | 4998 | 50
Trip 1 | 594 | 83.1 | 21.2 | 0 | 15.38 | 0.281 | 3.019 | 1537.5 | 35.7 | 21 | 0.01 | 0 | 59.39 | 59.47 | 6.3 | 223.7 | 247.6 | 216.6 | 262.1 | 0 | 51.59 | 47.27 | 996.8 | 992 | 6.206 | 0 | 0 | 0 | 0 | 22 | 92 | 167 | 1 | 1 | 1 | 0 | 0 | 1 | 0 | 1 | 22 | 0 | 4974 | 50
Trip 1 | 595 | 83.1 | 14.9 | 0 | 23.27 | 1.016 | 4.015 | 1265.5 | 0.7 | 21 | 0.01 | 0 | 58.4 | 62.23 | 3.6 | 157.4 | 217 | 215.3 | 262.7 | 0 | 75.89 | 69.56 | 995.2 | 993.5 | 5.988 | 0 | 0 | 0 | 0 | 34 | 102 | 167 | 1 | 1 | 1 | 0 | 0 | 1 | 0 | 1 | 15 | 0 | 5010 | 50
Trip 1 | 596 | 27.8 | 14.9 | 0 | 9.72 | 0.315 | 3.113 | 923.5 | 18 | 21 | 0.01 | 0 | 40.69 | 35.69 | 4.6 | 191.6 | 203.8 | 214.8 | 262.7 | 0 | 36.3 | 0 | 989.8 | 987.5 | 4.39 | 0 | 0 | 0 | 0 | 108 | 197 | 167 | 1 | 1 | 1 | 0 | 0 | 1 | 0 | 1 | 11 | 0 | 4998 | 50
Trip 1 | 597 | 59.2 | 23.1 | 0 | 14.11 | 0.143 | 2.097 | 1094.5 | 0.6 | 21 | 1.35 | 0 | 39.95 | 41.09 | 2.2 | 261 | 197.9 | 214.6 | 259.9 | 0 | 46.84 | 44.8 | 993.5 | 992.8 | 1.696 | 0 | 0 | 0 | 0 | 121 | 349 | 167 | 1 | 1 | 1 | 0 | 0 | 1 | 0 | 1 | 23 | 0 | 4998 | 50
Trip 1 | 598 | 83.5 | 29 | 0 | 24.02 | 0.103 | 1.441 | 1713.5 | 32.2 | 21 | 0 | 0 | 52.72 | 52.34 | 6.8 | 320.6 | 222 | 214.6 | 257.6 | 0 | 0.1 | 0 | 992 | 991.8 | 1.919 | 0 | 0 | 0 | 0 | 131 | 153 | 167 | 1 | 1 | 1 | 0 | 0 | 1 | 0 | 1 | 33 | 0 | 4998 | 50
Trip 1 | 599 | 83.5 | 30.6 | 0 | 32.58 | 0.109 | 1.609 | 1987 | 39.3 | 21 | 0 | 0 | 51.23 | 49.66 | 9.6 | 347.2 | 246.6 | 215.1 | 256.1 | 0 | 23.4 | 0 | 991.2 | 990.5 | 1.691 | 0 | 0 | 0 | 0 | 151 | 214 | 167 | 1 | 1 | 1 | 0 | 0 | 1 | 0 | 1 | 31 | 0 | 5010 | 50
Trip 1 | 600 | 83.5 | 30.6 | 0 | 24.33 | 0.146 | 2.164 | 1338.5 | 23.7 | 21 | 0 | 0 | 34.39 | 32.53 | 6 | 360.5 | 258.6 | 215.7 | 254.6 | 0 | 1.61 | 0 | 992 | 991 | 1.368 | 0 | 0 | 0 | 0 | 260 | 337 | 167 | 1 | 1 | 1 | 0 | 0 | 1 | 0 | 1 | 26 | 35.99 | 5021 | 50
Trip 1 | 601 | 83.5 | 31.4 | 0 | 26.38 | 0.097 | 1.296 | 1540.5 | 22.9 | 21 | 0 | 0 | 41.78 | 44.86 | 7 | 406.9 | 278.4 | 216.8 | 252.8 | 0 | 0.24 | 0 | 992.5 | 990 | 1.614 | 0 | 0 | 0 | 0 | 165 | 210 | 167 | 1 | 1 | 1 | 0 | 0 | 1 | 0 | 1 | 31 | 0 | 5033 | 50
Trip 1 | 602 | 83.1 | 30.2 | 0 | 28.05 | 0.11 | 1.609 | 1766 | 34.9 | 21 | 0 | 0 | 44.03 | 42.37 | 6.2 | 353.5 | 283.7 | 218.9 | 251.6 | 0 | 43.69 | 46 | 994.2 | 994.5 | 1.521 | 0 | 0 | 0 | 0 | 122 | 323 | 167 | 1 | 1 | 1 | 0 | 0 | 1 | 0 | 1 | 22 | 0 | 4950 | 50
Trip 1 | 603 | 83.5 | 27.5 | 0 | 16.05 | 0.099 | 1.363 | 1341.5 | 31.4 | 21 | 0 | 0 | 51.15 | 53.77 | 5.6 | 322.7 | 281.5 | 221.2 | 250.9 | 0 | 50.41 | 51.87 | 995 | 995 | 2.325 | 0 | 0 | 0 | 0 | 54 | 93 | 167 | 1 | 1 | 1 | 0 | 0 | 1 | 0 | 1 | 21 | 0 | 4974 | 50
Trip 1 | 604 | 83.5 | 22.7 | 0 | 13.86 | 0.177 | 2.46 | 1372 | 31.8 | 21 | 0 | 0 | 52.7 | 52.77 | 6.4 | 247.9 | 265.4 | 223.5 | 250.1 | 0 | 55.44 | 55 | 995.5 | 995.2 | 2.923 | 0 | 0 | 0 | 0 | 50 | 121 | 167 | 1 | 1 | 1 | 0 | 0 | 1 | 0 | 1 | 19 | 0 | 4986 | 50
Trip 1 | 605 | 83.5 | 23.1 | 0 | 13.52 | 0.182 | 2.499 | 1354.5 | 30.2 | 21 | 0 | 0 | 53.26 | 53.64 | 6.2 | 230.3 | 248.9 | 226.4 | 248.8 | 0 | 56.24 | 56.85 | 995.5 | 995.5 | 2.615 | 0 | 0 | 0 | 0 | 48 | 129 | 167 | 1 | 1 | 1 | 0 | 0 | 1 | 0 | 1 | 19 | 0 | 4998 | 50
Trip 1 | 606 | 83.5 | 23.5 | 0 | 12.97 | 0.152 | 2.226 | 1320 | 29.7 | 21 | 0 | 0 | 51.57 | 51.76 | 6.7 | 239.9 | 239.9 | 229.3 | 247.7 | 0 | 59.31 | 59.51 | 995.2 | 996.5 | 2.341 | 0 | 0 | 0 | 0 | 47 | 115 | 167 | 1 | 1 | 1 | 0 | 0 | 1 | 0 | 1 | 18 | 0 | 4998 | 50
Trip 1 | 607 | 83.5 | 23.5 | 0 | 12.69 | 0.144 | 2.132 | 1271.5 | 28.4 | 21 | 0 | 0 | 49.61 | 48.93 | 6.9 | 243.7 | 234.9 | 232.2 | 246.8 | 0 | 59.74 | 58.81 | 995 | 995 | 2.159 | 0 | 0 | 0 | 0 | 49 | 117 | 167 | 1 | 1 | 1 | 0 | 0 | 1 | 0 | 1 | 17 | 0 | 4998 | 50
Trip 1 | 608 | 83.5 | 23.5 | 0 | 12.44 | 0.139 | 2.066 | 1187 | 26.6 | 21 | 0 | 0 | 47.06 | 47.45 | 5.9 | 247.9 | 232.1 | 234.7 | 245.9 | 0 | 60.97 | 61.51 | 995 | 995 | 2.192 | 0 | 0 | 0 | 0 | 49 | 125 | 167 | 1 | 1 | 1 | 0 | 0 | 1 | 0 | 1 | 16 | 0 | 4986 | 50
Trip 1 | 609 | 83.5 | 23.5 | 0 | 11.3 | 0.137 | 2.042 | 1117 | 24.6 | 21 | 0 | 0 | 37.13 | 36.3 | 7.4 | 258 | 228.9 | 236.8 | 244.8 | 0 | 50.71 | 48.49 | 993.2 | 993 | 1.597 | 0 | 0 | 0 | 0 | 160 | 164 | 167 | 1 | 1 | 1 | 0 | 0 | 1 | 0 | 1 | 16 | 0 | 4998 | 50
Trip 1 | 610 | 83.5 | 29.4 | 0 | 16.61 | 0.087 | 1.015 | 1100.5 | 15.9 | 21 | 0 | 0 | 32.23 | 31.8 | 5.4 | 335.8 | 237.4 | 238.8 | 242.9 | 0 | 41.69 | 42.24 | 992.5 | 992.2 | 1.374 | 0 | 0 | 0 | 0 | 244 | 283 | 167 | 1 | 1 | 1 | 0 | 0 | 1 | 0 | 1 | 18 | 0 | 5010 | 50
Trip 1 | 611 | 83.5 | 29.8 | 0 | 16.94 | 0.086 | 0.972 | 1124.5 | 15.4 | 21 | 0 | 0 | 31.81 | 33.37 | 5.4 | 364.5 | 259.7 | 240.3 | 242 | 0 | 48.11 | 53.14 | 993 | 994.5 | 2.052 | 0 | 0 | 0 | 0 | 125 | 229 | 167 | 1 | 1 | 1 | 0 | 0 | 1 | 0 | 1 | 16 | 0 | 5010 | 50
Trip 1 | 612 | 83.5 | 14.9 | 0 | 18.3 | 1.016 | 3.761 | 1031 | 2.2 | 21 | 0 | 0 | 0.12 | 0 | 3.5 | 216.9 | 248 | 241.1 | 241.5 | 0 | 0.1 | 29.06 | 990.5 | 987 | 9.752 | 0 | 0 | 0 | 0 | 17 | 65 | 167 | 1 | 1 | 1 | 0 | 0 | 1 | 0 | 1 | 20 | 0 | 4974 | 50
Trip 1 | 613 | 83.5 | 14.9 | 0 | 23.63 | 1.016 | 4.011 | 1302.5 | 0.4 | 21 | 0.11 | 0 | 0 | 0 | 5.4 | 152.6 | 222.6 | 241.9 | 240 | 0 | 0.24 | 0 | 990.5 | 984.8 | 15.999 | 0 | 0 | 0 | 0 | 0 | 0 | 167 | 1 | 1 | 1 | 0 | 0 | 1 | 0 | 1 | 17 | 0 | 4998 | 50
Trip 1 | 614 | 83.5 | 14.9 | 0 | 18.74 | 1.016 | 4.003 | 1049.5 | 0 | 21 | 0.07 | 0 | 0 | 36.08 | 2.8 | 151 | 198.2 | 242.2 | 241.1 | 0 | 74.04 | 67.02 | 997.8 | 994.5 | 7.198 | 0 | 0 | 0 | 0 | 23 | 133 | 167 | 1 | 1 | 1 | 0 | 0 | 1 | 0 | 1 | 15 | 0 | 5010 | 50
Trip 1 | 615 | 27.8 | 14.9 | 0 | 8.05 | 0.454 | 3.374 | 853 | 19 | 21 | 0.04 | 0 | 42.76 | 43.31 | 4.3 | 185.7 | 191.3 | 242.3 | 241.5 | 0 | 72.61 | 73.27 | 994 | 994 | 5.696 | 0 | 0 | 0 | 0 | 39 | 214 | 167 | 1 | 1 | 1 | 0 | 0 | 1 | 0 | 1 | 12 | 0 | 4986 | 50
Trip 1 | 616 | 27.8 | 14.9 | 0 | 7.41 | 0.313 | 3.101 | 861.5 | 18.3 | 21 | 0.04 | 0 | 40.58 | 38.72 | 4.8 | 204.6 | 189 | 242.4 | 240.8 | 0 | 26.38 | 0 | 989.5 | 987.8 | 4.275 | 0 | 0 | 0 | 0 | 126 | 201 | 167 | 1 | 1 | 1 | 0 | 0 | 1 | 0 | 1 | 10 | 0 | 4986 | 50
Trip 1 | 617 | 27.8 | 14.9 | 0 | 11.36 | 0.343 | 3.167 | 858 | 0.1 | 21 | 23.78 | 24 | 0 | 0 | 0.7 | 216.3 | 189.9 | 242.2 | 239.6 | 0 | 0.05 | 0 | 989.2 | 987.8 | 5.333 | 0 | 0 | 0 | 0 | 156 | 245 | 167 | 1 | 1 | 1 | 0 | 0 | 1 | 0 | 1 | 10 | 0 | 4986 | 50
Trip 1 | 618 | 27.8 | 14.9 | 0 | 11.3 | 0.329 | 3.132 | 860 | 0 | 21 | 23.78 | 24.04 | 0 | 0 | 0.7 | 226.2 | 190.5 | 241.9 | 239.2 | 0 | 0.01 | 0 | 989.2 | 987.8 | 5.257 | 0 | 0 | 0 | 0 | 156 | 258 | 167 | 1 | 1 | 1 | 0 | 0 | 1 | 0 | 1 | 10 | 0 | 4986 | 50
Trip 1 | 619 | 27.8 | 14.9 | 0 | 11.3 | 0.319 | 3.109 | 858 | 0 | 21 | 23.78 | 24 | 0 | 0 | 0.8 | 230.9 | 190.9 | 241.5 | 238.8 | 0 | 0.07 | 0 | 989.2 | 987.8 | 5.069 | 0 | 0 | 0 | 0 | 157 | 262 | 167 | 1 | 1 | 1 | 0 | 0 | 1 | 0 | 1 | 10 | 0 | 4986 | 50
Trip 1 | 620 | 27.8 | 14.9 | 0 | 11.24 | 0.323 | 3.121 | 857.5 | 0 | 21 | 23.78 | 23.93 | 0 | 0 | 0.7 | 233.9 | 191.4 | 240.9 | 238.5 | 0 | 0.07 | 0 | 989.2 | 987.8 | 4.995 | 0 | 0 | 0 | 0 | 156 | 264 | 167 | 1 | 1 | 1 | 0 | 0 | 1 | 0 | 1 | 10 | 0 | 4998 | 50
Trip 1 | 621 | 27.8 | 14.9 | 0 | 11.24 | 0.317 | 3.101 | 865 | 0 | 21 | 23.78 | 23.88 | 0 | 0 | 0.7 | 235.5 | 191.7 | 240 | 238.2 | 0 | 0 | 0 | 989.2 | 987.8 | 4.905 | 0 | 0 | 0 | 0 | 158 | 265 | 167 | 1 | 1 | 1 | 0 | 0 | 1 | 0 | 1 | 10 | 0 | 4998 | 50
Trip 1 | 622 | 27.8 | 14.9 | 0 | 11.33 | 0.308 | 3.074 | 849 | 0 | 21 | 23.78 | 24.61 | 0.01 | 0 | 0.9 | 247.2 | 191.9 | 239.1 | 237.7 | 0 | 0.05 | 49.87 | 990 | 992.8 | 2.597 | 0 | 0 | 0 | 0 | 126 | 345 | 167 | 1 | 1 | 1 | 0 | 0 | 1 | 0 | 1 | 13 | 0 | 4974 | 50
Trip 1 | 623 | 83.5 | 23.9 | 0 | 17.05 | 0.112 | 1.628 | 1236.5 | 20.5 | 21 | 0 | 0 | 46.22 | 48.32 | 5.6 | 290.3 | 197.9 | 237.7 | 236.3 | 0 | 47.99 | 47.05 | 993.5 | 993.2 | 1.834 | 0 | 0 | 0 | 0 | 71 | 154 | 167 | 1 | 1 | 1 | 0 | 0 | 1 | 0 | 1 | 22 | 8.68 | 4998 | 50
Trip 1 | 624 | 83.5 | 27.8 | 0 | 24.36 | 0.117 | 1.746 | 1729 | 31.7 | 21 | 0 | 0 | 57.15 | 55.49 | 5.3 | 301.3 | 215.2 | 234.1 | 235.3 | 0 | 43.1 | 38.37 | 992.8 | 991.8 | 1.711 | 0 | 0 | 0 | 0 | 123 | 188 | 167 | 1 | 1 | 1 | 0 | 0 | 1 | 0 | 1 | 25 | 0 | 4974 | 50
Trip 1 | 625 | 83.5 | 28.6 | 0 | 24.27 | 0.115 | 1.699 | 1509.5 | 30.9 | 21 | 0 | 0 | 45.2 | 42.77 | 6 | 307.5 | 235.4 | 229.6 | 234.7 | 0 | 38.81 | 38.9 | 992.2 | 991.8 | 1.569 | 0 | 0 | 0 | 0 | 170 | 237 | 167 | 1 | 1 | 1 | 0 | 0 | 1 | 0 | 1 | 22 | 0 | 4974 | 50
Trip 1 | 626 | 83.5 | 30.6 | 0 | 24.05 | 0.09 | 1.117 | 1507.5 | 24 | 21 | 0 | 0 | 36.83 | 35.53 | 6.7 | 375.7 | 244.8 | 225.4 | 233 | 0 | 0.1 | 0 | 992.5 | 984.8 | 1.462 | 0 | 0 | 0 | 0 | 250 | 306 | 167 | 1 | 1 | 1 | 0 | 0 | 1 | 0 | 1 | 36 | 0 | 4950 | 50
Trip 1 | 627 | 83.5 | 33.3 | 0 | 28.88 | 0.088 | 1.035 | 1349.5 | 15.5 | 21 | 0 | 0 | 30.37 | 30.73 | 9 | 444.7 | 273.3 | 221.7 | 232.3 | 0 | 0.24 | 0 | 991.8 | 988.8 | 1.305 | 0 | 0 | 0 | 0 | 452 | 396 | 167 | 1 | 1 | 1 | 0 | 0 | 1 | 0 | 1 | 31 | 0 | 4926 | 50
Trip 1 | 628 | 83.5 | 33.3 | 0 | 35.05 | 0.091 | 1.144 | 1645.5 | 24.1 | 21 | 0 | 0 | 34.86 | 35.82 | 12.8 | 480 | 301.1 | 220.4 | 231.2 | 0 | 0.24 | 0 | 993 | 985 | 1.556 | 0 | 0 | 0 | 0 | 290 | 325 | 167 | 1 | 1 | 1 | 0 | 0 | 1 | 0 | 1 | 37 | 0 | 4998 | 50
Trip 1 | 629 | 83.5 | 31.4 | 0 | 24.52 | 0.129 | 1.937 | 1359.5 | 21.2 | 21 | 0 | 0 | 48.05 | 47.34 | 7.1 | 417.3 | 306.4 | 221.7 | 231.9 | 0 | 39.45 | 37.05 | 992.5 | 992 | 1.354 | 0 | 0 | 0 | 0 | 185 | 250 | 167 | 1 | 1 | 1 | 0 | 0 | 1 | 0 | 1 | 23 | 0 | 4998 | 50
Trip 1 | 630 | 83.5 | 30.2 | 0 | 18.72 | 0.086 | 0.964 | 1359.5 | 29.2 | 21 | 0 | 0 | 50.28 | 51.31 | 5.9 | 395.5 | 302.6 | 224.3 | 231.4 | 0 | 41.54 | 41.28 | 993 | 993.2 | 1.419 | 0 | 0 | 0 | 0 | 90 | 133 | 167 | 1 | 1 | 1 | 0 | 0 | 1 | 0 | 1 | 23 | 0 | 4986 | 50
Trip 1 | 631 | 83.5 | 28.2 | 0 | 17.27 | 0.096 | 1.265 | 1405.5 | 34.6 | 21 | 0 | 0 | 51.27 | 51.44 | 6.6 | 348.1 | 298.6 | 228.1 | 230.9 | 0 | 45.53 | 45.75 | 992.5 | 992.5 | 1.527 | 0 | 0 | 0 | 0 | 63 | 130 | 167 | 1 | 1 | 1 | 0 | 0 | 1 | 0 | 1 | 22 | 0 | 4986 | 50
Trip 1 | 632 | 83.5 | 28.2 | 0 | 17.55 | 0.097 | 1.3 | 1435 | 34.9 | 21 | 0 | 0 | 53.91 | 54.15 | 6.6 | 332.3 | 286.5 | 233.1 | 230.4 | 0 | 45.08 | 44.71 | 992.5 | 992.5 | 1.531 | 0 | 0 | 0 | 0 | 62 | 124 | 167 | 1 | 1 | 1 | 0 | 0 | 1 | 0 | 1 | 24 | 0 | 4998 | 50
Trip 1 | 633 | 83.5 | 27.8 | 0 | 17.97 | 0.1 | 1.378 | 1463.5 | 35.9 | 21 | 0 | 0 | 53.23 | 52.88 | 6.8 | 321.6 | 283 | 238.9 | 229.8 | 0 | 44.64 | 44.23 | 992.5 | 992.2 | 1.7 | 0 | 0 | 0 | 0 | 68 | 137 | 167 | 1 | 1 | 1 | 0 | 0 | 1 | 0 | 1 | 23 | 0 | 4998 | 50
Trip 1 | 634 | 83.5 | 27.1 | 0 | 17.55 | 0.11 | 1.597 | 1481 | 34.7 | 21 | 0 | 0 | 53.09 | 53.27 | 6.6 | 309.2 | 275 | 244.4 | 229.2 | 0 | 45.08 | 45.23 | 992.5 | 992.2 | 1.726 | 0 | 0 | 0 | 0 | 65 | 150 | 167 | 1 | 1 | 1 | 0 | 0 | 1 | 0 | 1 | 23 | 0 | 4986 | 50
Trip 1 | 635 | 83.5 | 27.1 | 0 | 17.83 | 0.108 | 1.558 | 1491 | 35.8 | 21 | 0 | 0 | 49.3 | 49.23 | 6.7 | 305.6 | 270.1 | 249.9 | 228.6 | 0 | 39.76 | 39.7 | 991.8 | 992.2 | 1.994 | 0 | 0 | 0 | 0 | 49 | 158 | 167 | 1 | 1 | 1 | 0 | 0 | 1 | 0 | 1 | 23 | 0 | 4986 | 50
Trip 1 | 636 | 83.5 | 14.9 | 0 | 24.99 | 1.016 | 3.972 | 1401.5 | 1.2 | 21 | 0 | 0 | 0 | 0 | 6.2 | 182.7 | 250.5 | 253.9 | 228 | 0 | 0.1 | 0 | 989.8 | 982.8 | 15.999 | 0 | 0 | 0 | 0 | 0 | 0 | 167 | 1 | 1 | 1 | 0 | 0 | 1 | 0 | 1 | 20 | 0 | 4986 | 50
Trip 1 | 637 | 83.5 | 21.6 | 0 | 13.16 | 0.385 | 3.288 | 1354.5 | 22.3 | 22 | 0 | 0 | 51.67 | 49.85 | 7.1 | 174.4 | 223.6 | 257 | 228.5 | 0 | 53.95 | 55.05 | 993.2 | 993.8 | 3.227 | 0 | 0 | 0 | 0 | 52 | 213 | 167 | 1 | 1 | 1 | 0 | 0 | 1 | 0 | 1 | 19 | 0 | 4986 | 50
Trip 1 | 638 | 83.5 | 22.7 | 0 | 13.22 | 0.191 | 2.562 | 1308 | 29.7 | 22 | 0 | 0 | 52.12 | 52.17 | 6.7 | 215.8 | 220.4 | 259.6 | 228.3 | 0 | 59.44 | 59.51 | 994 | 994 | 2.427 | 0 | 0 | 0 | 0 | 47 | 140 | 167 | 1 | 1 | 1 | 0 | 0 | 1 | 0 | 1 | 19 | 0 | 4998 | 50
Trip 1 | 639 | 83.5 | 23.5 | 0 | 12.8 | 0.15 | 2.199 | 1288.5 | 29.4 | 22 | 0 | 0 | 50.38 | 50.43 | 6.8 | 237.6 | 221.6 | 261 | 228 | 0 | 58.11 | 57.8 | 993.8 | 993.8 | 2.34 | 0 | 0 | 0 | 0 | 47 | 114 | 167 | 1 | 1 | 1 | 0 | 0 | 1 | 0 | 1 | 19 | 0 | 4986 | 50
Trip 1 | 640 | 83.5 | 23.9 | 0 | 13.05 | 0.144 | 2.124 | 1278 | 28.6 | 22 | 0 | 0 | 48.79 | 48.06 | 6.8 | 245.6 | 223.1 | 261.6 | 227.8 | 0 | 56.18 | 55.75 | 993.5 | 993.2 | 2.033 | 0 | 0 | 0 | 0 | 55 | 125 | 167 | 1 | 1 | 1 | 0 | 0 | 1 | 0 | 1 | 19 | 0 | 4986 | 50
Trip 1 | 641 | 83.5 | 24.7 | 0 | 13.61 | 0.128 | 1.91 | 1267.5 | 27.7 | 22 | 0 | 0 | 47.11 | 46.17 | 6.4 | 258 | 226.8 | 261.3 | 227.5 | 0 | 51.77 | 49.83 | 992 | 991 | 1.822 | 0 | 0 | 0 | 0 | 108 | 124 | 167 | 1 | 1 | 1 | 0 | 0 | 1 | 0 | 1 | 19 | 0 | 4998 | 50
Trip 1 | 642 | 83.5 | 30.6 | 0 | 19.33 | 0.082 | 0.828 | 1292.5 | 24.5 | 22 | 0 | 0 | 40.8 | 41.56 | 5.8 | 352.5 | 233.8 | 259.9 | 226.4 | 0 | 31.91 | 34.31 | 989.5 | 990 | 1.364 | 0 | 0 | 0 | 0 | 143 | 217 | 167 | 1 | 1 | 1 | 0 | 0 | 1 | 0 | 1 | 22 | 0 | 4986 | 50
Trip 1 | 643 | 83.5 | 25.9 | 0 | 16.55 | 0.106 | 1.515 | 1349.5 | 30.6 | 22 | 0 | 0 | 49.96 | 52.99 | 6.1 | 320.4 | 261.2 | 257.5 | 227.3 | 0 | 55.71 | 56.81 | 992.2 | 992.5 | 3.128 | 0 | 0 | 0 | 0 | 56 | 74 | 167 | 1 | 1 | 1 | 0 | 0 | 1 | 0 | 1 | 19 | 0 | 4974 | 50
Trip 1 | 644 | 83.5 | 14.9 | 0 | 20.61 | 0.842 | 3.675 | 999 | 5.8 | 22 | 0 | 0 | 44.97 | 43.33 | 3.1 | 203.8 | 237 | 254.6 | 228.8 | 0 | 66.31 | 63.65 | 990 | 991 | 7.062 | 0 | 0 | 0 | 0 | 33 | 155 | 167 | 1 | 1 | 1 | 0 | 0 | 1 | 0 | 1 | 12 | 0 | 4986 | 50
Trip 1 | 645 | 27.8 | 14.9 | 0 | 7.77 | 0.369 | 3.234 | 863 | 17.2 | 22 | 0 | 0 | 39.82 | 39.38 | 4.8 | 199.3 | 222 | 252.6 | 228.8 | 0 | 71.57 | 71.09 | 991.8 | 992 | 5.34 | 0 | 0 | 0 | 0 | 34 | 177 | 167 | 1 | 1 | 1 | 0 | 0 | 1 | 0 | 1 | 11 | 0 | 4998 | 50
Trip 1 | 646 | 27.8 | 18 | 0 | 7.69 | 0.33 | 3.144 | 858.5 | 17.1 | 22 | 0 | 0 | 39.37 | 38.81 | 5.1 | 200.1 | 213.1 | 251.1 | 228.9 | 0 | 72.3 | 72.22 | 992 | 992 | 5.139 | 0 | 0 | 0 | 0 | 35 | 162 | 167 | 1 | 1 | 1 | 0 | 0 | 1 | 0 | 1 | 12 | 0 | 4998 | 50
Trip 1 | 647 | 83.1 | 14.9 | 0 | 18.86 | 0.688 | 3.597 | 1053.5 | 5.6 | 22 | 0 | 0 | 0 | 0 | 3.5 | 179.6 | 201.5 | 249.9 | 227.3 | 0 | 0.24 | 0 | 988 | 992 | 8.943 | 0 | 0 | 0 | 0 | 14 | 33 | 167 | 1 | 1 | 1 | 0 | 0 | 1 | 0 | 1 | 19 | 0 | 5021 | 50
Trip 1 | 648 | 83.1 | 14.9 | 0 | 23.24 | 1.016 | 4.019 | 1265.5 | 1.2 | 22 | 0 | 0 | 0 | 0 | 5.3 | 147.6 | 187.9 | 248.1 | 227.1 | 0 | 0.1 | 0 | 988.2 | 983 | 15.999 | 0 | 0 | 0 | 0 | 0 | 0 | 167 | 1 | 1 | 1 | 0 | 0 | 1 | 0 | 1 | 17 | 0 | 4998 | 50
Trip 1 | 649 | 83.1 | 14.9 | 0 | 11.08 | 1.016 | 3.925 | 938 | 6.5 | 22 | 0 | 0 | 47.19 | 48.93 | 5.6 | 165.7 | 175.2 | 246.1 | 228.3 | 0 | 69.2 | 70.01 | 992 | 992.2 | 9.416 | 0 | 0 | 0 | 0 | 32 | 151 | 167 | 1 | 1 | 1 | 0 | 0 | 1 | 0 | 1 | 13 | 0 | 4986 | 50
Trip 1 | 650 | 27.5 | 14.9 | 0 | 7.27 | 0.375 | 3.245 | 852 | 17.9 | 22 | 0.01 | 0 | 41.77 | 41.66 | 4.9 | 195.2 | 176.4 | 244.1 | 229.2 | 0 | 73.64 | 73.74 | 992.2 | 992.2 | 5.007 | 0 | 0 | 0 | 0 | 39 | 188 | 167 | 1 | 1 | 1 | 0 | 0 | 1 | 0 | 1 | 12 | 0 | 4986 | 50
Trip 1 | 651 | 27.5 | 19.6 | 0 | 7.91 | 0.278 | 2.98 | 938.5 | 18.3 | 22 | 0.01 | 0 | 38 | 34.96 | 6.6 | 213.8 | 175.2 | 242.7 | 228.4 | 0 | 45.3 | 39.49 | 990.8 | 989.8 | 1.906 | 0 | 0 | 0 | 0 | 127 | 270 | 167 | 1 | 1 | 1 | 0 | 0 | 1 | 0 | 1 | 20 | 5.38 | 4998 | 50
Trip 1 | 652 | 83.5 | 28.2 | 0 | 19.47 | 0.107 | 1.527 | 1487 | 27.1 | 22 | 0.01 | 0 | 48.93 | 50.04 | 6.6 | 300.5 | 196.3 | 240.2 | 227.4 | 0 | 12.68 | 1.87 | 989.2 | 988.8 | 1.895 | 0 | 0 | 0 | 0 | 94 | 156 | 167 | 1 | 1 | 1 | 0 | 0 | 1 | 0 | 1 | 25 | 7.07 | 4986 | 50
Trip 1 | 653 | 83.5 | 27.8 | 0 | 20.94 | 0.114 | 1.691 | 1610 | 32.3 | 22 | 0.01 | 0 | 52.4 | 54.21 | 6.6 | 306 | 218.2 | 235.1 | 227.9 | 0 | 24.69 | 37.08 | 989.5 | 991.5 | 2.728 | 0 | 0 | 0 | 0 | 98 | 109 | 167 | 1 | 1 | 1 | 0 | 0 | 1 | 0 | 1 | 22 | 0 | 4986 | 50
Trip 1 | 654 | 83.5 | 22.4 | 0 | 13.88 | 0.189 | 2.55 | 1403.5 | 32.5 | 22 | 0.01 | 0 | 53.53 | 51.73 | 7.4 | 253.9 | 229.6 | 230.2 | 228.8 | 0 | 47.3 | 46.64 | 991.8 | 991.5 | 2.19 | 0 | 0 | 0 | 0 | 60 | 133 | 167 | 1 | 1 | 1 | 0 | 0 | 1 | 0 | 1 | 23 | 0 | 4986 | 50
Trip 1 | 655 | 83.5 | 25.1 | 0 | 18.69 | 0.141 | 2.101 | 1719.5 | 37.2 | 22 | 0.01 | 0 | 67.54 | 69.4 | 6.7 | 254 | 227.4 | 225.8 | 229.1 | 0 | 53.69 | 57.78 | 992.5 | 992.2 | 2.09 | 0 | 0 | 0 | 0 | 63 | 77 | 167 | 1 | 1 | 1 | 0 | 0 | 1 | 0 | 1 | 20 | 0 | 4998 | 50
Trip 1 | 656 | 83.5 | 25.5 | 0 | 16.05 | 0.125 | 1.874 | 1412.5 | 29.4 | 22 | 0.01 | 0 | 53.97 | 53.7 | 6.1 | 266.5 | 227.5 | 221.8 | 229.3 | 0 | 47.34 | 46.96 | 991.8 | 991.5 | 2.069 | 0 | 0 | 0 | 0 | 61 | 116 | 167 | 1 | 1 | 1 | 0 | 0 | 1 | 0 | 1 | 23 | 0 | 4998 | 50
Trip 1 | 657 | 83.5 | 24.7 | 0 | 17.61 | 0.143 | 2.121 | 1563.5 | 35 | 22 | 0.01 | 0 | 65.42 | 67.27 | 6.4 | 252.7 | 229.8 | 218.8 | 229.6 | 0 | 48.49 | 48.66 | 992 | 992 | 3.81 | 0 | 0 | 0 | 0 | 47 | 63 | 167 | 1 | 1 | 1 | 0 | 0 | 1 | 0 | 1 | 23 | 0 | 4998 | 50
Trip 1 | 658 | 83.5 | 14.9 | 0 | 27.36 | 1.016 | 3.867 | 1585 | 9.6 | 22 | 0.01 | 0 | 0 | 0 | 7.4 | 162 | 212.7 | 216.7 | 229.1 | 0 | 0 | 0 | 990.2 | 979.8 | 15.999 | 0 | 0 | 0 | 0 | 1 | 0 | 167 | 1 | 1 | 1 | 0 | 0 | 1 | 0 | 1 | 22 | 0 | 4986 | 50
Trip 1 | 659 | 83.5 | 14.9 | 0 | 26.8 | 1.016 | 4.046 | 1533 | 0 | 22 | 0.01 | 0 | 0 | 0 | 7.1 | 126.7 | 186.6 | 215.5 | 229.1 | 0 | 0 | 0 | 989 | 981.5 | 15.999 | 0 | 0 | 0 | 0 | 0 | 0 | 167 | 1 | 1 | 1 | 0 | 0 | 1 | 0 | 1 | 22 | 0 | 4986 | 50
Trip 1 | 660 | 83.5 | 14.9 | 0 | 25.77 | 1.016 | 4.027 | 1470 | 0 | 22 | 0.01 | 0 | 0 | 0 | 6.6 | 122.9 | 169.9 | 214.9 | 229.1 | 0 | 0 | 0 | 990 | 982 | 15.999 | 0 | 0 | 0 | 0 | 0 | 0 | 167 | 1 | 1 | 1 | 0 | 0 | 1 | 0 | 1 | 21 | 0 | 4998 | 50
Trip 1 | 661 | 83.5 | 16.1 | 0 | 24.49 | 1.016 | 4.027 | 1403 | 0 | 22 | 0.01 | 0 | 0 | 0 | 6 | 126 | 158.8 | 214.4 | 229.1 | 0 | 0 | 0 | 989.8 | 982.8 | 15.999 | 0 | 0 | 0 | 0 | 0 | 0 | 167 | 1 | 1 | 1 | 0 | 0 | 1 | 0 | 1 | 20 | 0 | 4998 | 50
Trip 1 | 662 | 83.5 | 18.4 | 0 | 23.22 | 1.016 | 4.027 | 1340.5 | 0 | 22 | 0.01 | 0 | 0 | 0 | 5.4 | 130.7 | 151.1 | 213.6 | 229 | 0 | 46.63 | 59.25 | 993 | 995.2 | 12.487 | 0 | 0 | 0 | 0 | 33 | 10 | 167 | 1 | 1 | 1 | 0 | 0 | 1 | 0 | 1 | 20 | 0 | 5033 | 50
Trip 1 | 663 | 83.5 | 23.1 | 0 | 14.19 | 0.2 | 2.624 | 1363.5 | 30.1 | 22 | 0 | 0 | 56.41 | 55.18 | 6.6 | 200.2 | 157.7 | 212.2 | 229.3 | 0 | 55.24 | 55.59 | 993.8 | 993.8 | 2.564 | 0 | 0 | 0 | 0 | 47 | 147 | 167 | 1 | 1 | 1 | 0 | 0 | 1 | 0 | 1 | 21 | 0 | 4998 | 50
Trip 1 | 664 | 83.5 | 23.9 | 0 | 14.74 | 0.161 | 2.324 | 1438 | 33.2 | 22 | 0 | 0 | 57.25 | 57.1 | 6.9 | 227.1 | 175.3 | 209.7 | 228.9 | 0 | 51.15 | 50.72 | 993.2 | 993 | 2.644 | 0 | 0 | 0 | 0 | 49 | 99 | 167 | 1 | 1 | 1 | 0 | 0 | 1 | 0 | 1 | 22 | 4.97 | 4998 | 50
Trip 1 | 665 | 83.5 | 23.9 | 0 | 15.52 | 0.177 | 2.46 | 1512 | 34.6 | 22 | 0 | 0 | 60.99 | 60.85 | 6.3 | 226.4 | 186.1 | 206.3 | 228.6 | 0 | 51.59 | 52.98 | 993.2 | 993.2 | 4.244 | 0 | 0 | 0 | 0 | 40 | 77 | 167 | 1 | 1 | 1 | 0 | 0 | 1 | 0 | 1 | 21 | 0 | 5010 | 50
Trip 1 | 666 | 83.5 | 19.2 | 0 | 15.91 | 1.016 | 3.894 | 1455.5 | 26 | 22 | 0 | 0 | 61.07 | 0 | 6.4 | 158.2 | 176.9 | 202.3 | 227.7 | 0 | 38.93 | 47.36 | 992.2 | 993.5 | 15.999 | 0 | 0 | 0 | 0 | 7 | 1 | 167 | 1 | 1 | 1 | 0 | 0 | 1 | 0 | 1 | 20 | 0 | 5069 | 50
Trip 1 | 667 | 83.5 | 19.6 | 0 | 13.36 | 1.016 | 3.867 | 1374 | 33.4 | 22 | 0 | 0 | 58.65 | 58.19 | 6.8 | 142.3 | 162.6 | 198.4 | 228.1 | 0 | 58.79 | 58.97 | 993.8 | 993.8 | 15.999 | 0 | 0 | 0 | 0 | 8 | 10 | 167 | 1 | 1 | 1 | 0 | 0 | 1 | 0 | 1 | 20 | 0 | 4998 | 50
Trip 1 | 668 | 83.5 | 14.9 | 0 | 22.22 | 1.016 | 3.937 | 1300.5 | 16 | 22 | 0 | 0 | 0 | 0 | 5.2 | 139.1 | 153.4 | 194.9 | 227.1 | 0 | 0.24 | 0 | 989.5 | 983.2 | 15.999 | 0 | 0 | 0 | 0 | 0 | 1 | 167 | 1 | 1 | 1 | 0 | 0 | 1 | 0 | 1 | 18 | 0 | 4998 | 50
Trip 1 | 669 | 83.5 | 14.9 | 0 | 18.8 | 1.016 | 4.019 | 1034 | 0 | 22 | 0 | 0 | 0 | 25.23 | 2.8 | 146.2 | 145.6 | 191.9 | 227.4 | 0 | 69.95 | 73.16 | 996.5 | 993.5 | 6.234 | 0 | 0 | 0 | 0 | 23 | 110 | 167 | 1 | 1 | 1 | 0 | 0 | 1 | 0 | 1 | 18 | 0 | 5033 | 50
Trip 1 | 670 | 83.1 | 23.9 | 0 | 18.24 | 0.219 | 2.738 | 1406.5 | 31.8 | 22 | 0.05 | 0 | 46.26 | 45.47 | 6.2 | 198.8 | 149.2 | 189.1 | 226.4 | 0 | 47.74 | 45.86 | 992.5 | 991.8 | 1.748 | 0 | 0 | 0 | 0 | 102 | 312 | 167 | 1 | 1 | 1 | 0 | 0 | 1 | 0 | 1 | 21 | 7.79 | 4986 | 50
Trip 1 | 671 | 83.1 | 30.2 | 0 | 23.55 | 0.092 | 1.164 | 1509.5 | 25 | 22 | 0.02 | 0 | 32.26 | 33.89 | 7.2 | 344 | 176.3 | 184.9 | 224.8 | 0 | 0 | 0 | 991.8 | 984 | 1.623 | 0 | 0 | 0 | 0 | 241 | 355 | 167 | 1 | 1 | 1 | 0 | 0 | 1 | 0 | 1 | 35 | 26.69 | 5021 | 50
Trip 1 | 672 | 83.1 | 31.8 | 0 | 25.33 | 0.098 | 1.339 | 1397 | 21.3 | 22 | 0.02 | 0 | 45.98 | 46.33 | 7.2 | 382.8 | 235.9 | 180.3 | 224.4 | 0 | 35.91 | 37.82 | 991.2 | 991.5 | 1.834 | 0 | 0 | 0 | 0 | 127 | 166 | 167 | 1 | 1 | 1 | 0 | 0 | 1 | 0 | 1 | 23 | 0 | 4986 | 50
Trip 1 | 673 | 83.1 | 25.5 | 0 | 17.52 | 0.13 | 1.945 | 1530.5 | 33.1 | 22 | 0.05 | 0 | 52.71 | 52.49 | 6.3 | 306.5 | 240.7 | 177.5 | 223.7 | 0 | 44.19 | 43.82 | 992.2 | 992.2 | 2.051 | 0 | 0 | 0 | 0 | 69 | 108 | 167 | 1 | 1 | 1 | 0 | 0 | 1 | 0 | 1 | 23 | 0 | 4998 | 50
Trip 1 | 674 | 83.1 | 25.1 | 0 | 18.36 | 0.131 | 1.968 | 1617.5 | 35.2 | 22 | 0.02 | 0 | 66.22 | 67.28 | 6.1 | 272.6 | 235.1 | 175.7 | 222.7 | 0 | 47.16 | 47.52 | 992.8 | 993 | 2.812 | 0 | 0 | 0 | 0 | 51 | 76 | 167 | 1 | 1 | 1 | 0 | 0 | 1 | 0 | 1 | 22 | 0 | 5010 | 50
Trip 1 | 675 | 83.1 | 14.9 | 0 | 27.47 | 1.016 | 3.96 | 1550 | 3.6 | 22 | 0.02 | 0 | 0 | 0 | 6.6 | 166.9 | 213.1 | 175.8 | 221.4 | 0 | 0.24 | 0 | 989.8 | 983 | 15.999 | 0 | 0 | 0 | 0 | 0 | 0 | 167 | 1 | 1 | 1 | 0 | 0 | 1 | 0 | 1 | 18 | 0 | 4998 | 50
Trip 1 | 676 | 83.1 | 14.9 | 0 | 16.91 | 1.016 | 4.003 | 943 | 1.8 | 23 | 0 | 0 | 53.98 | 47.9 | 4.4 | 164.9 | 185.8 | 176.8 | 221.6 | 0 | 66.63 | 68.3 | 992.5 | 993 | 8.48 | 0 | 0 | 0 | 0 | 39 | 131 | 167 | 1 | 1 | 1 | 0 | 0 | 1 | 0 | 1 | 17 | 0 | 4986 | 50
Trip 1 | 677 | 83.1 | 25.1 | 0 | 20.49 | 0.157 | 2.285 | 1568 | 30.2 | 23 | 0 | 0 | 57.49 | 59.5 | 6.1 | 229.5 | 184.8 | 178.8 | 219.8 | 0 | 40.8 | 40.81 | 992 | 991.8 | 2.089 | 0 | 0 | 0 | 0 | 64 | 173 | 167 | 1 | 1 | 1 | 0 | 0 | 1 | 0 | 1 | 26 | 0 | 4986 | 50
Trip 1 | 678 | 83.1 | 24.7 | 0 | 16.36 | 0.188 | 2.546 | 1271 | 29.5 | 23 | 0 | 0 | 49.3 | 47.29 | 6.6 | 242.7 | 202.9 | 181.8 | 219.2 | 0 | 57.65 | 58.4 | 993.5 | 993.5 | 2.725 | 0 | 0 | 0 | 0 | 54 | 110 | 167 | 1 | 1 | 1 | 0 | 0 | 1 | 0 | 1 | 17 | 0 | 4998 | 50
Trip 1 | 679 | 83.1 | 21.6 | 0 | 11.58 | 0.214 | 2.703 | 1193 | 26.9 | 23 | 0 | 0 | 46.69 | 46 | 6.8 | 221.2 | 201.4 | 184 | 218.7 | 0 | 62.54 | 63.1 | 993.8 | 993.8 | 4.1 | 0 | 0 | 0 | 0 | 60 | 90 | 167 | 1 | 1 | 1 | 0 | 0 | 1 | 0 | 1 | 17 | 0 | 4998 | 50
Trip 1 | 680 | 83.1 | 20.4 | 0 | 11.24 | 0.303 | 3.081 | 1135.5 | 24.8 | 23 | 0 | 0 | 44.45 | 44.08 | 6.8 | 201.3 | 193.4 | 185.8 | 218 | 0 | 63.73 | 62.84 | 994 | 993.5 | 3.227 | 0 | 0 | 0 | 0 | 53 | 136 | 167 | 1 | 1 | 1 | 0 | 0 | 1 | 0 | 1 | 16 | 0 | 4998 | 50
Trip 1 | 681 | 83.1 | 22.4 | 0 | 11.52 | 0.173 | 2.421 | 1151 | 24.6 | 23 | 0 | 0 | 45.57 | 45.35 | 6.9 | 229.7 | 191.5 | 187.5 | 217.1 | 0 | 65.21 | 66.16 | 994.2 | 994.2 | 3.227 | 0 | 0 | 0 | 0 | 50 | 108 | 167 | 1 | 1 | 1 | 0 | 0 | 1 | 0 | 1 | 15 | 0 | 4974 | 50
Trip 1 | 682 | 83.1 | 14.9 | 0 | 17.02 | 1.016 | 3.933 | 947.5 | 1 | 23 | 0 | 0 | 41.69 | 38.95 | 3.6 | 194.5 | 180.5 | 189 | 216.9 | 0 | 65.71 | 63.56 | 992.5 | 992.2 | 5.997 | 0 | 0 | 0 | 0 | 43 | 199 | 167 | 1 | 1 | 1 | 0 | 0 | 1 | 0 | 1 | 12 | 0 | 4986 | 50
Trip 1 | 683 | 27.8 | 14.9 | 0 | 7.55 | 0.302 | 3.066 | 842 | 17.1 | 23 | 0 | 0 | 39.12 | 38.81 | 4.4 | 208 | 177.6 | 189.8 | 216.4 | 0 | 71.59 | 71.14 | 992.8 | 987.2 | 3.624 | 0 | 0 | 0 | 0 | 119 | 211 | 167 | 1 | 1 | 1 | 0 | 0 | 1 | 0 | 1 | 11 | 6.39 | 5010 | 50
Trip 1 | 684 | 27.8 | 14.9 | 0 | 11.19 | 0.273 | 2.953 | 863 | 0.4 | 23 | 23.8 | 24.07 | 0 | 0 | 0.5 | 224.5 | 178.1 | 190.5 | 215.2 | 0 | 0.1 | 0 | 988.2 | 986.8 | 4.486 | 0 | 0 | 0 | 0 | 156 | 261 | 167 | 1 | 1 | 1 | 0 | 0 | 1 | 0 | 1 | 10 | 0 | 4998 | 50
Trip 1 | 685 | 27.8 | 14.9 | 0 | 11.19 | 0.286 | 2.999 | 866 | 0 | 23 | 23.72 | 23.88 | 0 | 0 | 0.6 | 232.7 | 178.4 | 191 | 214.7 | 0 | 0.16 | 0 | 988.2 | 986.8 | 4.505 | 0 | 0 | 0 | 0 | 155 | 278 | 167 | 1 | 1 | 1 | 0 | 0 | 1 | 0 | 1 | 10 | 0 | 4986 | 50
Trip 1 | 686 | 27.8 | 14.9 | 0 | 11.19 | 0.278 | 2.972 | 857 | 0 | 23 | 23.72 | 23.88 | 0 | 0 | 0.4 | 239 | 178.8 | 191.5 | 214.3 | 0 | 0.1 | 0 | 988.2 | 986.8 | 4.561 | 0 | 0 | 0 | 0 | 157 | 279 | 167 | 1 | 1 | 1 | 0 | 0 | 1 | 0 | 1 | 10 | 4.92 | 4998 | 50
Trip 1 | 687 | 27.8 | 14.9 | 0 | 11.3 | 0.299 | 3.046 | 853 | 0 | 23 | 23.96 | 23.88 | 0 | 0 | 0.4 | 239.8 | 178.9 | 191.8 | 213.8 | 0 | 0.13 | 0 | 988.2 | 986.8 | 4.596 | 0 | 0 | 0 | 0 | 156 | 284 | 167 | 1 | 1 | 1 | 0 | 0 | 1 | 0 | 1 | 10 | 4.92 | 4998 | 50
Trip 1 | 688 | 27.8 | 14.9 | 0 | 11.19 | 0.283 | 2.988 | 862.5 | 0 | 23 | 24 | 24.02 | 0.04 | 0 | 0.5 | 241.9 | 179.2 | 192.1 | 213.3 | 0 | 0.13 | 0 | 988.2 | 986.8 | 4.52 | 0 | 0 | 0 | 0 | 157 | 290 | 167 | 1 | 1 | 1 | 0 | 0 | 1 | 0 | 1 | 10 | 0 | 4986 | 50
Trip 1 | 689 | 27.8 | 14.9 | 0 | 11.3 | 0.291 | 3.015 | 857 | 0 | 23 | 23.96 | 24.18 | 0 | 0 | 0.4 | 241.7 | 179.3 | 192.2 | 212.7 | 0 | 0.1 | 0 | 988.2 | 986.8 | 4.461 | 0 | 0 | 0 | 0 | 157 | 286 | 167 | 1 | 1 | 1 | 0 | 0 | 1 | 0 | 1 | 10 | 8.67 | 4998 | 50
Trip 1 | 690 | 27.8 | 14.9 | 0 | 11.33 | 0.292 | 3.019 | 854.5 | 0 | 23 | 23.88 | 23.86 | 0 | 0 | 0.4 | 241.5 | 179.3 | 192.3 | 212 | 0 | 0.1 | 0 | 988.2 | 986.8 | 4.602 | 0 | 0 | 0 | 0 | 157 | 293 | 167 | 1 | 1 | 1 | 0 | 0 | 1 | 0 | 1 | 10 | 0 | 4986 | 50
Trip 1 | 691 | 27.8 | 14.9 | 0 | 11.33 | 0.286 | 2.999 | 865 | 0 | 23 | 23.93 | 23.91 | 0 | 0 | 0.5 | 241.7 | 179.2 | 192.2 | 211.5 | 0 | 0.1 | 0 | 988.5 | 986.5 | 3.404 | 0 | 0 | 0 | 0 | 170 | 304 | 167 | 1 | 1 | 1 | 0 | 0 | 1 | 0 | 1 | 10 | 0 | 4998 | 50
Trip 1 | 692 | 42 | 14.9 | 0 | 7.77 | 0.15 | 2.187 | 890 | 16.4 | 23 | 0 | 0 | 39.01 | 39.79 | 3.8 | 268 | 182.9 | 192.1 | 211.1 | 0 | 68.76 | 71.67 | 993.2 | 992.8 | 2.747 | 0 | 0 | 0 | 0 | 68 | 243 | 167 | 1 | 1 | 1 | 0 | 0 | 1 | 0 | 1 | 12 | 0 | 4986 | 50
Trip 1 | 693 | 27.8 | 18.4 | 0 | 8.27 | 0.192 | 2.554 | 887 | 17.7 | 23 | 0 | 0 | 40.47 | 40.14 | 4.7 | 238 | 184.1 | 191.7 | 210.9 | 0 | 70.09 | 69.1 | 992.8 | 992.5 | 3.002 | 0 | 0 | 0 | 0 | 66 | 130 | 167 | 1 | 1 | 1 | 0 | 0 | 1 | 0 | 1 | 12 | 0 | 4986 | 50
Trip 1 | 694 | 27.8 | 18.8 | 0 | 7.8 | 0.174 | 2.414 | 871 | 17.6 | 23 | 0 | 0 | 39.86 | 39.58 | 4.6 | 240.3 | 183.5 | 191.4 | 210.3 | 0 | 70.62 | 70.36 | 992.8 | 992.8 | 2.435 | 0 | 0 | 0 | 0 | 71 | 130 | 167 | 1 | 1 | 1 | 0 | 0 | 1 | 0 | 1 | 13 | 4.83 | 4998 | 50
Trip 1 | 695 | 58 | 21.6 | 0 | 10.38 | 0.141 | 2.093 | 1012 | 22.7 | 23 | 0 | 0 | 41 | 42.35 | 6.6 | 247.2 | 182.9 | 191 | 208.8 | 0 | 57.84 | 58.06 | 993.8 | 993.2 | 2.216 | 0 | 0 | 0 | 0 | 51 | 106 | 167 | 1 | 1 | 1 | 0 | 0 | 1 | 0 | 1 | 17 | 0 | 4986 | 50
Trip 1 | 696 | 83.5 | 20 | 0 | 11.69 | 0.157 | 2.273 | 1117.5 | 22.8 | 23 | 0 | 0 | 12.37 | 41.13 | 5 | 224.8 | 190.8 | 190.3 | 208.9 | 0 | 65.94 | 67.97 | 991.8 | 992.8 | 4.784 | 0 | 0 | 0 | 0 | 63 | 115 | 167 | 1 | 1 | 1 | 0 | 0 | 1 | 0 | 1 | 12 | 0 | 4986 | 50
Trip 1 | 697 | 27.5 | 14.9 | 0 | 7.86 | 0.262 | 2.917 | 864 | 17.4 | 23 | 0 | 0 | 39.56 | 39.04 | 4.7 | 218.4 | 184.2 | 189.7 | 208.4 | 0 | 70.39 | 0 | 988.8 | 986.8 | 3.26 | 0 | 0 | 0 | 0 | 137 | 164 | 167 | 1 | 1 | 1 | 0 | 0 | 1 | 0 | 1 | 10 | 0 | 4998 | 50
Trip 1 | 698 | 27.5 | 14.9 | 0 | 11.47 | 0.336 | 3.152 | 862 | 0.2 | 23 | 23.86 | 24.16 | 0.06 | 0 | 0.6 | 219.7 | 182.6 | 189.2 | 207.5 | 0 | 0 | 0 | 988.2 | 986.8 | 5.777 | 0 | 0 | 0 | 0 | 150 | 218 | 167 | 1 | 1 | 1 | 0 | 0 | 1 | 0 | 1 | 10 | 8.27 | 4998 | 50
Trip 1 | 699 | 27.5 | 14.9 | 0 | 11.38 | 0.384 | 3.253 | 858.5 | 0 | 23 | 23.86 | 23.79 | 0 | 0 | 0.4 | 221.4 | 179.4 | 188.9 | 207 | 0 | 0 | 0 | 988.2 | 987.8 | 6.041 | 0 | 0 | 0 | 0 | 151 | 0 | 167 | 1 | 1 | 1 | 0 | 0 | 1 | 0 | 1 | 10 | 0 | 4986 | 50
Note on U1: 0 = -0.0